## EdgeIQ Calculator
EdgeIQ The simple, smart power filter for your home
| State | QLD
| Voltage | 255
| Monthly usage (kWh) | 700
| Energy Tariff ($/kWh) | 0.24
0
1 | Solar (kW) | 7
2 |  | Solar export must be limited to 5 kW
3 | Solar FiT ($/kWh) | 0.12
4
5 | Volt-Watt | Yes
| Volt-Var | Yes
| Energy Savings | 200.0679
| Solar Savings | 1397.0918
| Appliance protection | 411.9203
| Surge Protection | 100
| EdgeIQ Total Benefit | 2109.08
Yes
No
Disclaimer:
Saving estimates in the calculator are based upon the information provided by you. If you do not provide information taken from your electricity bill, or real world voltage from an energy monitor(edgeConX), voltage reader or equivalent, this could impact the savings estimates and the saving estimates in the model will be less accurate than actual. Any actual savings will depend on individual circumstances and may vary from the estimates. For a breakdown on EdgeElectrons savings methodology for electricity reduction, solar saving, appliance & surge protection please refer to the following (link). Edge Electrons does not guarantee any saving.

## Savings (hidden)
Savings | Annual | Monthly | Daily Savings
Energy Savings | 200.0679 | 16.6723 | 0.54813
Solar Savings | 1397.0918 | 116.4243 | 3.8276
Appliance Protection | 411.9203 | 34.3267 | 1.1285
Surge Protection | 100 | 8.3333 | 0.27397
Base Savings | 511.9203 | 42.66 | 1.4025
Incremental Savings | 1597.1597 | 133.0966 | 4.3758
Total | 2109.08 | 175.7567 | 5.7783

## Inputs (hidden)
Primary Inputs
Operating Assumptions
State | QLD
Vgrid | 255
Vregulated | 220
Bypass limit | 258
Resistance | 0.38
Usage (kWh p.a.) | 8400
Load Profiles | Morning/evening peak
DVRF | 0.91
Energy tariff | 0.24
Days open (SME) | 7
Customer Type | Home
Unit Size | 5
Solar Assumptions
System Size | 7
Annual generation (Base) | 10731
Annual generation (Before) | 2025.9246
Annual generation (After) | 10731
Daytime load | 54%
FiT type | Standard FiT
Solar FIT | 0.12
EIQ MPPT improvement | 0%
OVLO % | 0%
Volt-Watt enabled | Yes
Volt-Var enabled | Yes
OVP Assumptions
Total value of Appliances | 14000
Appliance life (years) Before | 9.8519
Appliance life (years) After | 13.8734
VProtection p.a. | 411.9203
Value of Surge Protector | 500
Surge Protector Life (Years) | 5
Surge Protector Value | 100
Seasonality
Resi | PVout
26.9% | 28.2%
24.4% | 18.62%
23.5% | 21.89%
25.2% | 31.29%
100% | 100%
Solar
1
2
3
4
5
Yes
No

## Power Flows (hidden)
Power flow summary
kwh | CVR | MPPT | OVLO | Chatter | VW | Total
Summer | 224.2428 | 1183.7534 | 1218.9528 | 97.4416 | 254.4323 | 2978.8229
Autumn | 203.4024 | 623.9412 | 925.2552 | 33.8009 | 130.5428 | 1916.9425 |  |  |  |  | PF | kVA | kW | kVAr
Winter | 195.8998 | 733.5356 | 1087.7751 | 46.917 | 153.4724 | 2217.6 |  |  |  |  | 1 | 1 | 1
Spring | 210.0713 | 1048.6197 | 1555.0197 | 150.063 | 123.013 | 3086.7868 |  |  |  |  | 0.9 | 1 | 0.9
$ | CVR | MPPT | OVLO | Chatter | VW | Total
Summer | 53.8183 | 171.4233 | 178.8126 | 17.7958 | 46.2418 | 468.0917
Autumn | 48.8166 | 94.1791 | 140.5449 | 7.6823 | 25.8798 | 317.1027
Winter | 47.016 | 107.5968 | 158.9586 | 9.7494 | 27.4853 | 350.8061
Spring | 50.4171 | 148.756 | 217.0843 | 25.2489 | 19.6529 | 461.1592
Total | 200.0679 | 521.9552 | 695.4003 | 60.4765 | 119.2598 | 1597.1597
December - February (days) | 90 | 0
Before SolarIQ - Summer | [6 empty] | Profiles |  | Demand Base | [7 empty] | Demand including OVLO losses |  |  |  |  | Chatter calculations |  |  |  | Demand including OVLO + Chatter |  |  |  | OVP Losses |  | Volt losses
Time | Vgrid | Vregulated | Efficiency | Voltage reduction | Energy savings gross | Energy savings net | Consumption load profile | Solar generation profile | Energy consumption | Bypass (Power) | Volt-Watt % | Volt-Var % | Solar generation | Grid consumption | Solar export | Solar Energy Consumed | OVLO Energy Loss | Solar generation | Grid consumption | Solar export | Solar Energy Consumed | Export Current | Delta V | Inverter Voltage | Relay Chatter Energy Loss | Solar generation | Grid consumption | Solar export | Solar Energy Consumed | OVLO Value | Relay Chatter Value Loss | Volt-Response losses | Volt-Response losses |  |  |  | Voltage (V) | Chatter Occurrence
| V | V |  |  |  |  | % of total | % of total | kWh | % | % | % | kWh | kWh | kWh | kWh | kWh | kWh | kWh | kWh | kWh | Amp | V | V | kWh | kWh | kWh | kWh | kWh | $ | $ | kWh | $ |  |  |  | 255 | 16.67%
Total | [6 empty] | 1 | 1 | 25.1067 | 100% | 72.89% | 10.17% | 20.4665 | 17.5579 | 12.9177 | 7.5488 | 13.5439 | 6.9226 | 20.5707 | 2.3866 | 4.536 | 3.1365 | 1.1919 | 255.5252 | 1.0827 | 5.8399 | 20.5707 | 1.3039 | 4.536 | 1.9868 | 0.19773 | 2.827 | 0.5138 |  |  |  | 260 | 66.67%
0:00 | 255 | 255 | 0% | 0% | 0% | 0% | 1% | 0% | 0.25107 | 1 | 73.33% | 10% | 0 | 0.25107 | 0 | 0 | 0 | 0 | 0.25107 | 0 | 0 | 0 | 0 | 255 | 0 | 0 | 0.25107 | 0 | 0 | 0 | 0 | 0 | 0
1:00 | 255 | 255 | 0% | 0% | 0% | 0% | 1% | 0% | 0.25107 | 1 | 73.33% | 10% | 0 | 0.25107 | 0 | 0 | 0 | 0 | 0.25107 | 0 | 0 | 0 | 0 | 255 | 0 | 0 | 0.25107 | 0 | 0 | 0 | 0 | 0 | 0
2:00 | 255 | 255 | 0% | 0% | 0% | 0% | 1% | 0% | 0.25107 | 1 | 73.33% | 10% | 0 | 0.25107 | 0 | 0 | 0 | 0 | 0.25107 | 0 | 0 | 0 | 0 | 255 | 0 | 0 | 0.25107 | 0 | 0 | 0 | 0 | 0 | 0
3:00 | 255 | 255 | 0% | 0% | 0% | 0% | 1% | 0% | 0.25107 | 1 | 73.33% | 10% | 0 | 0.25107 | 0 | 0 | 0 | 0 | 0.25107 | 0 | 0 | 0 | 0 | 255 | 0 | 0 | 0.25107 | 0 | 0 | 0 | 0 | 0 | 0
4:00 | 255 | 255 | 0% | 0% | 0% | 0% | 1% | 0% | 0.25107 | 1 | 73.33% | 10% | 0 | 0.25107 | 0 | 0 | 0 | 0 | 0.25107 | 0 | 0 | 0 | 0 | 255 | 0 | 0 | 0.25107 | 0 | 0 | 0 | 0 | 0 | 0
5:00 | 253 | 253 | 0% | 0% | 0% | 0% | 1% | 0% | 0.25107 | 1 | 84% | 6% | 0 | 0.25107 | 0 | 0 | 0 | 0 | 0.25107 | 0 | 0 | 0 | 0 | 253 | 0 | 0 | 0.25107 | 0 | 0 | 0 | 0 | 0 | 0
6:00 | 254 | 254 | 0% | 0% | 0% | 0% | 10% | 0% | 2.5107 | 1 | 78.67% | 8% | 0 | 2.5107 | 0 | 0 | 0 | 0 | 2.5107 | 0 | 0 | 0 | 0 | 254 | 0 | 0 | 2.5107 | 0 | 0 | 0 | 0 | 0 | 0
7:00 | 255 | 255 | 0% | 0% | 0% | 0% | 12% | 2% | 3.0128 | 1 | 73.33% | 10% | 0.44377 | 2.569 | 0 | 0.44377 | 0 | 0.44377 | 2.569 | 0 | 0.44377 | 0 | 0 | 255 | 0 | 0.44377 | 2.569 | 0 | 0.44377 | 0 | 0 | 0.22861 | 0.054867
8:00 | 255 | 255 | 0% | 0% | 0% | 0% | 3% | 4.5% | 0.7532 | 1 | 73.33% | 10% | 0.99849 | 0 | 0.24529 | 0.7532 | 0 | 0.99849 | 0 | 0.24529 | 0.7532 | 0.96194 | 0.36554 | 255.3655 | 0.20291 | 0.79558 | 0 | 0.042379 | 0.7532 | 0 | 0.042718 | 0.51438 | 0.099007
9:00 | 253 | 253 | 0% | 0% | 0% | 0% | 2% | 8% | 0.50213 | 1 | 84% | 6% | 2.1237 | 0 | 1.6215 | 0.50213 | 0 | 2.1237 | 0 | 1.6215 | 0.50213 | 6.4092 | 2.4355 | 255.4355 | 0.44643 | 1.6772 | 0 | 1.1751 | 0.50213 | 0 | 0.066238 | 0.56588 | 0.03905
10:00 | 256 | 256 | 0% | 0% | 0% | 0% | 2% | 11% | 0.50213 | 1 | 68% | 12% | 2.213 | 0 | 1.7108 | 0.50213 | 2.213 | 0 | 0.50213 | 0 | 0 | 0 | 0 | 256 | 0 | 0 | 0.50213 | 0 | 0 | 0.32581 | 0 | 0 | 0
11:00 | 257 | 257 | 0% | 0% | 0% | 0% | 2% | 12% | 0.50213 | 1 | 62.67% | 14% | 2.1742 | 0 | 1.6721 | 0.50213 | 2.1742 | 0 | 0.50213 | 0 | 0 | 0 | 0 | 257 | 0 | 0 | 0.50213 | 0 | 0 | 0.32116 | 0 | 0 | 0
12:00 | 257 | 257 | 0% | 0% | 0% | 0% | 2% | 12.5% | 0.50213 | 1 | 62.67% | 14% | 2.2648 | 0 | 1.7627 | 0.50213 | 2.2648 | 0 | 0.50213 | 0 | 0 | 0 | 0 | 257 | 0 | 0 | 0.50213 | 0 | 0 | 0.33203 | 0 | 0 | 0
13:00 | 257 | 257 | 0% | 0% | 0% | 0% | 2% | 12.5% | 0.50213 | 1 | 62.67% | 14% | 2.2648 | 0 | 1.7627 | 0.50213 | 2.2648 | 0 | 0.50213 | 0 | 0 | 0 | 0 | 257 | 0 | 0 | 0.50213 | 0 | 0 | 0.33203 | 0 | 0 | 0
14:00 | 256 | 256 | 0% | 0% | 0% | 0% | 2% | 12% | 0.50213 | 1 | 68% | 12% | 2.4141 | 0 | 1.912 | 0.50213 | 2.4141 | 0 | 0.50213 | 0 | 0 | 0 | 0 | 256 | 0 | 0 | 0.50213 | 0 | 0 | 0.34995 | 0 | 0 | 0
15:00 | 256 | 256 | 0% | 0% | 0% | 0% | 2% | 11% | 0.50213 | 1 | 68% | 12% | 2.213 | 0 | 1.7108 | 0.50213 | 2.213 | 0 | 0.50213 | 0 | 0 | 0 | 0 | 256 | 0 | 0 | 0.50213 | 0 | 0 | 0.32581 | 0 | 0 | 0
16:00 | 255 | 255 | 0% | 0% | 0% | 0% | 5% | 8% | 1.2553 | 1 | 73.33% | 10% | 1.7751 | 0 | 0.51977 | 1.2553 | 0 | 1.7751 | 0 | 0.51977 | 1.2553 | 2.0383 | 0.77455 | 255.7746 | 0.43334 | 1.3418 | 0 | 0.086425 | 1.2553 | 0 | 0.088775 | 0.91445 | 0.17598
17:00 | 254 | 254 | 0% | 0% | 0% | 0% | 8% | 4.5% | 2.0085 | 1 | 78.67% | 8% | 1.0949 | 0.91362 | 0 | 1.0949 | 0 | 1.0949 | 0.91362 | 0 | 1.0949 | 0 | 0 | 254 | 0 | 1.0949 | 0.91362 | 0 | 1.0949 | 0 | 0 | 0.41796 | 0.10031
18:00 | 254 | 254 | 0% | 0% | 0% | 0% | 12% | 2% | 3.0128 | 1 | 78.67% | 8% | 0.48663 | 2.5262 | 0 | 0.48663 | 0 | 0.48663 | 2.5262 | 0 | 0.48663 | 0 | 0 | 254 | 0 | 0.48663 | 2.5262 | 0 | 0.48663 | 0 | 0 | 0.18576 | 0.044582
19:00 | 255 | 255 | 0% | 0% | 0% | 0% | 12% | 0% | 3.0128 | 1 | 73.33% | 10% | 0 | 3.0128 | 0 | 0 | 0 | 0 | 3.0128 | 0 | 0 | 0 | 0 | 255 | 0 | 0 | 3.0128 | 0 | 0 | 0 | 0 | 0 | 0
20:00 | 255 | 255 | 0% | 0% | 0% | 0% | 8% | 0% | 2.0085 | 1 | 73.33% | 10% | 0 | 2.0085 | 0 | 0 | 0 | 0 | 2.0085 | 0 | 0 | 0 | 0 | 255 | 0 | 0 | 2.0085 | 0 | 0 | 0 | 0 | 0 | 0
21:00 | 255 | 255 | 0% | 0% | 0% | 0% | 6% | 0% | 1.5064 | 1 | 73.33% | 10% | 0 | 1.5064 | 0 | 0 | 0 | 0 | 1.5064 | 0 | 0 | 0 | 0 | 255 | 0 | 0 | 1.5064 | 0 | 0 | 0 | 0 | 0 | 0
22:00 | 255 | 255 | 0% | 0% | 0% | 0% | 3% | 0% | 0.7532 | 1 | 73.33% | 10% | 0 | 0.7532 | 0 | 0 | 0 | 0 | 0.7532 | 0 | 0 | 0 | 0 | 255 | 0 | 0 | 0.7532 | 0 | 0 | 0 | 0 | 0 | 0
23:00 | 255 | 255 | 0% | 0% | 0% | 0% | 1% | 0% | 0.25107 | 1 | 73.33% | 10% | 0 | 0.25107 | 0 | 0 | 0 | 0 | 0.25107 | 0 | 0 | 0 | 0 | 255 | 0 | 0 | 0.25107 | 0 | 0 | 0 | 0 | 0 | 0
March - May (days) | 92 | 0
Before SolarIQ - Autumn | [6 empty] | Profiles |  | Demand Base | [7 empty] | Demand including OVLO losses |  |  |  |  | Chatter calculations |  |  |  | Demand including OVLO + Chatter losses |  |  |  | OVP Losses |  | Volt losses
Time | Vgrid | Vregulated | Efficiency | Voltage reduction | Energy savings gross | Energy savings net | Consumption load profile | Solar generation profile | Energy consumption | Bypass (Power) | Volt-Watt % | Volt-Var % | Solar generation | Grid consumption | Solar export | Solar Energy Consumed | OVLO Energy Loss | Solar generation | Grid consumption | Solar export | Solar Energy Consumed | Export Current | Delta V | Inverter Voltage | Relay Chatter Energy Loss | Solar generation | Grid consumption | Solar export | Solar Energy Consumed | OVLO Value | Relay Chatter Value Loss | Volt-Response losses | Volt-Response losses
| V | V |  |  |  |  | % of total | % of total | kWh | % | % | % | kWh | kWh | kWh | kWh | kWh | kWh | kWh | kWh | kWh | Amp | V | V | kWh | kWh | kWh | kWh | kWh | $ | $ | kWh | $
Total | [6 empty] | 1 | 1 | 22.2783 | 100% | 0.72889 | 10.17% | 14.9365 | 15.948 | 8.6063 | 6.3303 | 10.0571 | 4.8794 | 18.6214 | 1.2225 | 3.6569 | 1.6085 | 0.61125 | 254.9446 | 0.3674 | 4.512 | 18.7802 | 1.0139 | 3.4981 | 1.5277 | 0.083503 | 1.4189 | 0.2813
0:00 | 255 | 255 | 0% | 0% | 0% | 0% | 1% | 0% | 0.22278 | 1 | 73.33% | 10% | 0 | 0.22278 | 0 | 0 | 0 | 0 | 0.22278 | 0 | 0 | 0 | 0 | 255 | 0 | 0 | 0.22278 | 0 | 0 | 0 | 0 | 0 | 0
1:00 | 255 | 255 | 0% | 0% | 0% | 0% | 1% | 0% | 0.22278 | 1 | 73.33% | 10% | 0 | 0.22278 | 0 | 0 | 0 | 0 | 0.22278 | 0 | 0 | 0 | 0 | 255 | 0 | 0 | 0.22278 | 0 | 0 | 0 | 0 | 0 | 0
2:00 | 255 | 255 | 0% | 0% | 0% | 0% | 1% | 0% | 0.22278 | 1 | 73.33% | 10% | 0 | 0.22278 | 0 | 0 | 0 | 0 | 0.22278 | 0 | 0 | 0 | 0 | 255 | 0 | 0 | 0.22278 | 0 | 0 | 0 | 0 | 0 | 0
3:00 | 255 | 255 | 0% | 0% | 0% | 0% | 1% | 0% | 0.22278 | 1 | 73.33% | 10% | 0 | 0.22278 | 0 | 0 | 0 | 0 | 0.22278 | 0 | 0 | 0 | 0 | 255 | 0 | 0 | 0.22278 | 0 | 0 | 0 | 0 | 0 | 0
4:00 | 255 | 255 | 0% | 0% | 0% | 0% | 1% | 0% | 0.22278 | 1 | 73.33% | 10% | 0 | 0.22278 | 0 | 0 | 0 | 0 | 0.22278 | 0 | 0 | 0 | 0 | 255 | 0 | 0 | 0.22278 | 0 | 0 | 0 | 0 | 0 | 0
5:00 | 253 | 253 | 0% | 0% | 0% | 0% | 1% | 0% | 0.22278 | 1 | 84% | 6% | 0 | 0.22278 | 0 | 0 | 0 | 0 | 0.22278 | 0 | 0 | 0 | 0 | 253 | 0 | 0 | 0.22278 | 0 | 0 | 0 | 0 | 0 | 0
6:00 | 254 | 254 | 0% | 0% | 0% | 0% | 10% | 0% | 2.2278 | 1 | 78.67% | 8% | 0 | 2.2278 | 0 | 0 | 0 | 0 | 2.2278 | 0 | 0 | 0 | 0 | 254 | 0 | 0 | 2.2278 | 0 | 0 | 0 | 0 | 0 | 0
7:00 | 255 | 255 | 0% | 0% | 0% | 0% | 12% | 2% | 2.6734 | 1 | 73.33% | 10% | 0.31854 | 2.3549 | 0 | 0.31854 | 0 | 0.31854 | 2.3549 | 0 | 0.31854 | 0 | 0 | 255 | 0 | 0.31854 | 2.3549 | 0 | 0.31854 | 0 | 0 | 0.11583 | 0.0278
8:00 | 255 | 255 | 0% | 0% | 0% | 0% | 3% | 4.5% | 0.66835 | 1 | 73.33% | 10% | 0.71671 | 0 | 0.048363 | 0.66835 | 0 | 0.71671 | 0 | 0.048363 | 0.66835 | 0.18966 | 0.072071 | 255.0721 | 0.12462 | 0.59209 | 0.076254 | 0 | 0.59209 | 0 | 0.028899 | 0.26062 | 0.058841
9:00 | 253 | 253 | 0% | 0% | 0% | 0% | 2% | 8% | 0.44557 | 1 | 84% | 6% | 1.4595 | 0 | 1.0139 | 0.44557 | 0 | 1.4595 | 0 | 1.0139 | 0.44557 | 4.0076 | 1.5229 | 254.5229 | 0 | 1.4595 | 0 | 1.0139 | 0.44557 | 0 | 0 | 0.278 | 0.022336
10:00 | 256 | 256 | 0% | 0% | 0% | 0% | 2% | 11% | 0.44557 | 1 | 68% | 12% | 1.6245 | 0 | 1.179 | 0.44557 | 1.6245 | 0 | 0.44557 | 0 | 0 | 0 | 0 | 256 | 0 | 0 | 0.44557 | 0 | 0 | 0.24841 | 0 | 0 | 0
11:00 | 257 | 257 | 0% | 0% | 0% | 0% | 2% | 12% | 0.44557 | 1 | 62.67% | 14% | 1.6332 | 0 | 1.1877 | 0.44557 | 1.6332 | 0 | 0.44557 | 0 | 0 | 0 | 0 | 257 | 0 | 0 | 0.44557 | 0 | 0 | 0.24946 | 0 | 0 | 0
12:00 | 257 | 257 | 0% | 0% | 0% | 0% | 2% | 12.5% | 0.44557 | 1 | 62.67% | 14% | 1.7013 | 0 | 1.2557 | 0.44557 | 1.7013 | 0 | 0.44557 | 0 | 0 | 0 | 0 | 257 | 0 | 0 | 0.44557 | 0 | 0 | 0.25762 | 0 | 0 | 0
13:00 | 257 | 257 | 0% | 0% | 0% | 0% | 2% | 12.5% | 0.44557 | 1 | 62.67% | 14% | 1.7013 | 0 | 1.2557 | 0.44557 | 1.7013 | 0 | 0.44557 | 0 | 0 | 0 | 0 | 257 | 0 | 0 | 0.44557 | 0 | 0 | 0.25762 | 0 | 0 | 0
14:00 | 256 | 256 | 0% | 0% | 0% | 0% | 2% | 12% | 0.44557 | 1 | 68% | 12% | 1.7722 | 0 | 1.3267 | 0.44557 | 1.7722 | 0 | 0.44557 | 0 | 0 | 0 | 0 | 256 | 0 | 0 | 0.44557 | 0 | 0 | 0.26614 | 0 | 0 | 0
15:00 | 256 | 256 | 0% | 0% | 0% | 0% | 2% | 11% | 0.44557 | 1 | 68% | 12% | 1.6245 | 0 | 1.179 | 0.44557 | 1.6245 | 0 | 0.44557 | 0 | 0 | 0 | 0 | 256 | 0 | 0 | 0.44557 | 0 | 0 | 0.24841 | 0 | 0 | 0
16:00 | 255 | 255 | 0% | 0% | 0% | 0% | 5% | 8% | 1.1139 | 1 | 73.33% | 10% | 1.2742 | 0 | 0.16024 | 1.1139 | 0 | 1.2742 | 0 | 0.16024 | 1.1139 | 0.62839 | 0.23879 | 255.2388 | 0.24278 | 1.0314 | 0.082544 | 0 | 1.0314 | 0 | 0.054604 | 0.46333 | 0.10005
17:00 | 254 | 254 | 0% | 0% | 0% | 0% | 8% | 4.5% | 1.7823 | 1 | 78.67% | 8% | 0.76884 | 1.0134 | 0 | 0.76884 | 0 | 0.76884 | 1.0134 | 0 | 0.76884 | 0 | 0 | 254 | 0 | 0.76884 | 1.0134 | 0 | 0.76884 | 0 | 0 | 0.2085 | 0.050039
18:00 | 254 | 254 | 0% | 0% | 0% | 0% | 12% | 2% | 2.6734 | 1 | 78.67% | 8% | 0.3417 | 2.3317 | 0 | 0.3417 | 0 | 0.3417 | 2.3317 | 0 | 0.3417 | 0 | 0 | 254 | 0 | 0.3417 | 2.3317 | 0 | 0.3417 | 0 | 0 | 0.092666 | 0.02224
19:00 | 255 | 255 | 0% | 0% | 0% | 0% | 12% | 0% | 2.6734 | 1 | 73.33% | 10% | 0 | 2.6734 | 0 | 0 | 0 | 0 | 2.6734 | 0 | 0 | 0 | 0 | 255 | 0 | 0 | 2.6734 | 0 | 0 | 0 | 0 | 0 | 0
20:00 | 255 | 255 | 0% | 0% | 0% | 0% | 8% | 0% | 1.7823 | 1 | 73.33% | 10% | 0 | 1.7823 | 0 | 0 | 0 | 0 | 1.7823 | 0 | 0 | 0 | 0 | 255 | 0 | 0 | 1.7823 | 0 | 0 | 0 | 0 | 0 | 0
21:00 | 255 | 255 | 0% | 0% | 0% | 0% | 6% | 0% | 1.3367 | 1 | 73.33% | 10% | 0 | 1.3367 | 0 | 0 | 0 | 0 | 1.3367 | 0 | 0 | 0 | 0 | 255 | 0 | 0 | 1.3367 | 0 | 0 | 0 | 0 | 0 | 0
22:00 | 255 | 255 | 0% | 0% | 0% | 0% | 3% | 0% | 0.66835 | 1 | 73.33% | 10% | 0 | 0.66835 | 0 | 0 | 0 | 0 | 0.66835 | 0 | 0 | 0 | 0 | 255 | 0 | 0 | 0.66835 | 0 | 0 | 0 | 0 | 0 | 0
23:00 | 255 | 255 | 0% | 0% | 0% | 0% | 1% | 0% | 0.22278 | 1 | 73.33% | 10% | 0 | 0.22278 | 0 | 0 | 0 | 0 | 0.22278 | 0 | 0 | 0 | 0 | 255 | 0 | 0 | 0.22278 | 0 | 0 | 0 | 0 | 0 | 0
June - August (days) | 92 | 0
Before SolarIQ - Winter | [6 empty] | Profiles |  | Demand Base | [7 empty] | Demand including OVLO losses |  |  |  |  | Chatter calculations |  |  |  | Demand including OVLO + Chatter losses |  |  |  | OVP Losses |  | Volt losses
Time | Vgrid | Vregulated | Efficiency | Voltage reduction | Energy savings gross | Energy savings net | Consumption load profile | Solar generation profile | Energy consumption | Bypass (Power) | Volt-Watt % | Volt-Var % | Solar generation | Grid consumption | Solar export | Solar Energy Consumed | OVLO Energy Loss | Solar generation | Grid consumption | Solar export | Solar Energy Consumed | Export Current | Delta V | Inverter Voltage | Relay Chatter Energy Loss | Solar generation | Grid consumption | Solar export | Solar Energy Consumed | OVLO Value | Relay Chatter Value Loss | Volt-Response losses | Volt-Response losses
| V | V |  |  |  |  | % of total | % of total | kWh | % | % | % | kWh | kWh | kWh | kWh | kWh | kWh | kWh | kWh | kWh | Amp | V | V | kWh | kWh | kWh | kWh | kWh | $ | $ | kWh | $
Total | [6 empty] | 1 | 1 | 21.4565 | 100% |  | 10.17% | 17.5601 | 15.056 | 11.1596 | 6.4005 | 11.8236 | 5.7365 | 17.6308 | 1.9107 | 3.8257 | 2.511 | 0.95418 | 255.2875 | 0.50997 | 5.2265 | 17.6308 | 1.4008 | 3.8257 | 1.7278 | 0.10597 | 1.6682 | 0.29875
0:00 | 255 | 255 | 0% | 0% | 0% | 0% | 1% | 0% | 0.21457 | 1 | 73.33% | 10% | 0 | 0.21457 | 0 | 0 | 0 | 0 | 0.21457 | 0 | 0 | 0 | 0 | 255 | 0 | 0 | 0.21457 | 0 | 0 | 0 | 0 | 0 | 0
1:00 | 255 | 255 | 0% | 0% | 0% | 0% | 1% | 0% | 0.21457 | 1 | 73.33% | 10% | 0 | 0.21457 | 0 | 0 | 0 | 0 | 0.21457 | 0 | 0 | 0 | 0 | 255 | 0 | 0 | 0.21457 | 0 | 0 | 0 | 0 | 0 | 0
2:00 | 255 | 255 | 0% | 0% | 0% | 0% | 1% | 0% | 0.21457 | 1 | 73.33% | 10% | 0 | 0.21457 | 0 | 0 | 0 | 0 | 0.21457 | 0 | 0 | 0 | 0 | 255 | 0 | 0 | 0.21457 | 0 | 0 | 0 | 0 | 0 | 0
3:00 | 255 | 255 | 0% | 0% | 0% | 0% | 1% | 0% | 0.21457 | 1 | 73.33% | 10% | 0 | 0.21457 | 0 | 0 | 0 | 0 | 0.21457 | 0 | 0 | 0 | 0 | 255 | 0 | 0 | 0.21457 | 0 | 0 | 0 | 0 | 0 | 0
4:00 | 255 | 255 | 0% | 0% | 0% | 0% | 1% | 0% | 0.21457 | 1 | 73.33% | 10% | 0 | 0.21457 | 0 | 0 | 0 | 0 | 0.21457 | 0 | 0 | 0 | 0 | 255 | 0 | 0 | 0.21457 | 0 | 0 | 0 | 0 | 0 | 0
5:00 | 253 | 253 | 0% | 0% | 0% | 0% | 1% | 0% | 0.21457 | 1 | 84% | 6% | 0 | 0.21457 | 0 | 0 | 0 | 0 | 0.21457 | 0 | 0 | 0 | 0 | 253 | 0 | 0 | 0.21457 | 0 | 0 | 0 | 0 | 0 | 0
6:00 | 254 | 254 | 0% | 0% | 0% | 0% | 10% | 0% | 2.1457 | 1 | 78.67% | 8% | 0 | 2.1457 | 0 | 0 | 0 | 0 | 2.1457 | 0 | 0 | 0 | 0 | 254 | 0 | 0 | 2.1457 | 0 | 0 | 0 | 0 | 0 | 0
7:00 | 255 | 255 | 0% | 0% | 0% | 0% | 12% | 2% | 2.5748 | 1 | 73.33% | 10% | 0.37449 | 2.2003 | 0 | 0.37449 | 0 | 0.37449 | 2.2003 | 0 | 0.37449 | 0 | 0 | 255 | 0 | 0.37449 | 2.2003 | 0 | 0.37449 | 0 | 0 | 0.13618 | 0.032683
8:00 | 255 | 255 | 0% | 0% | 0% | 0% | 3% | 4.5% | 0.6437 | 1 | 73.33% | 10% | 0.8426 | 0 | 0.1989 | 0.6437 | 0 | 0.8426 | 0 | 0.1989 | 0.6437 | 0.78002 | 0.29641 | 255.2964 | 0.16541 | 0.67719 | 0 | 0.033496 | 0.6437 | 0 | 0.035013 | 0.3064 | 0.058209
9:00 | 253 | 253 | 0% | 0% | 0% | 0% | 2% | 8% | 0.42913 | 1 | 84% | 6% | 1.7158 | 0 | 1.2867 | 0.42913 | 0 | 1.7158 | 0 | 1.2867 | 0.42913 | 5.0858 | 1.9326 | 254.9326 | 0 | 1.7158 | 0 | 1.2867 | 0.42913 | 0 | 0 | 0.32683 | 0.022021
10:00 | 256 | 256 | 0% | 0% | 0% | 0% | 2% | 11% | 0.42913 | 1 | 68% | 12% | 1.9099 | 0 | 1.4808 | 0.42913 | 1.9099 | 0 | 0.42913 | 0 | 0 | 0 | 0 | 256 | 0 | 0 | 0.42913 | 0 | 0 | 0.28068 | 0 | 0 | 0
11:00 | 257 | 257 | 0% | 0% | 0% | 0% | 2% | 12% | 0.42913 | 1 | 62.67% | 14% | 1.9201 | 0 | 1.491 | 0.42913 | 1.9201 | 0 | 0.42913 | 0 | 0 | 0 | 0 | 257 | 0 | 0 | 0.42913 | 0 | 0 | 0.28191 | 0 | 0 | 0
12:00 | 257 | 257 | 0% | 0% | 0% | 0% | 2% | 12.5% | 0.42913 | 1 | 62.67% | 14% | 2.0001 | 0 | 1.571 | 0.42913 | 2.0001 | 0 | 0.42913 | 0 | 0 | 0 | 0 | 257 | 0 | 0 | 0.42913 | 0 | 0 | 0.29151 | 0 | 0 | 0
13:00 | 257 | 257 | 0% | 0% | 0% | 0% | 2% | 12.5% | 0.42913 | 1 | 62.67% | 14% | 2.0001 | 0 | 1.571 | 0.42913 | 2.0001 | 0 | 0.42913 | 0 | 0 | 0 | 0 | 257 | 0 | 0 | 0.42913 | 0 | 0 | 0.29151 | 0 | 0 | 0
14:00 | 256 | 256 | 0% | 0% | 0% | 0% | 2% | 12% | 0.42913 | 1 | 68% | 12% | 2.0835 | 0 | 1.6544 | 0.42913 | 2.0835 | 0 | 0.42913 | 0 | 0 | 0 | 0 | 256 | 0 | 0 | 0.42913 | 0 | 0 | 0.30152 | 0 | 0 | 0
15:00 | 256 | 256 | 0% | 0% | 0% | 0% | 2% | 11% | 0.42913 | 1 | 68% | 12% | 1.9099 | 0 | 1.4808 | 0.42913 | 1.9099 | 0 | 0.42913 | 0 | 0 | 0 | 0 | 256 | 0 | 0 | 0.42913 | 0 | 0 | 0.28068 | 0 | 0 | 0
16:00 | 255 | 255 | 0% | 0% | 0% | 0% | 5% | 8% | 1.0728 | 1 | 73.33% | 10% | 1.498 | 0 | 0.42513 | 1.0728 | 0 | 1.498 | 0 | 0.42513 | 1.0728 | 1.6672 | 0.63353 | 255.6335 | 0.34456 | 1.1534 | 0 | 0.080571 | 1.0728 | 0 | 0.07096 | 0.54471 | 0.10087
17:00 | 254 | 254 | 0% | 0% | 0% | 0% | 8% | 4.5% | 1.7165 | 1 | 78.67% | 8% | 0.90388 | 0.81264 | 0 | 0.90388 | 0 | 0.90388 | 0.81264 | 0 | 0.90388 | 0 | 0 | 254 | 0 | 0.90388 | 0.81264 | 0 | 0.90388 | 0 | 0 | 0.24512 | 0.058829
18:00 | 254 | 254 | 0% | 0% | 0% | 0% | 12% | 2% | 2.5748 | 1 | 78.67% | 8% | 0.40172 | 2.1731 | 0 | 0.40172 | 0 | 0.40172 | 2.1731 | 0 | 0.40172 | 0 | 0 | 254 | 0 | 0.40172 | 2.1731 | 0 | 0.40172 | 0 | 0 | 0.10894 | 0.026146
19:00 | 255 | 255 | 0% | 0% | 0% | 0% | 12% | 0% | 2.5748 | 1 | 73.33% | 10% | 0 | 2.5748 | 0 | 0 | 0 | 0 | 2.5748 | 0 | 0 | 0 | 0 | 255 | 0 | 0 | 2.5748 | 0 | 0 | 0 | 0 | 0 | 0
20:00 | 255 | 255 | 0% | 0% | 0% | 0% | 8% | 0% | 1.7165 | 1 | 73.33% | 10% | 0 | 1.7165 | 0 | 0 | 0 | 0 | 1.7165 | 0 | 0 | 0 | 0 | 255 | 0 | 0 | 1.7165 | 0 | 0 | 0 | 0 | 0 | 0
21:00 | 255 | 255 | 0% | 0% | 0% | 0% | 6% | 0% | 1.2874 | 1 | 73.33% | 10% | 0 | 1.2874 | 0 | 0 | 0 | 0 | 1.2874 | 0 | 0 | 0 | 0 | 255 | 0 | 0 | 1.2874 | 0 | 0 | 0 | 0 | 0 | 0
22:00 | 255 | 255 | 0% | 0% | 0% | 0% | 3% | 0% | 0.6437 | 1 | 73.33% | 10% | 0 | 0.6437 | 0 | 0 | 0 | 0 | 0.6437 | 0 | 0 | 0 | 0 | 255 | 0 | 0 | 0.6437 | 0 | 0 | 0 | 0 | 0 | 0
23:00 | 255 | 255 | 0% | 0% | 0% | 0% | 1% | 0% | 0.21457 | 1 | 73.33% | 10% | 0 | 0.21457 | 0 | 0 | 0 | 0 | 0.21457 | 0 | 0 | 0 | 0 | 255 | 0 | 0 | 0.21457 | 0 | 0 | 0 | 0 | 0 | 0
September - November (days) | 91 | 0
Before SolarIQ - Spring | [6 empty] | Profiles |  | Demand Base | [7 empty] | Demand including OVLO losses |  |  |  |  | Chatter calculations |  |  |  | Demand including OVLO + Chatter losses |  |  |  | OVP Losses |  | Volt losses
Time | Vgrid | Vregulated | Efficiency | Voltage reduction | Energy savings gross | Energy savings net | Consumption load profile | Solar generation profile | Energy consumption | Bypass (Power) | Volt-Watt % | Volt-Var % | Solar generation | Grid consumption | Solar export | Solar Energy Consumed | OVLO Energy Loss | Solar generation | Grid consumption | Solar export | Solar Energy Consumed | Export Current | Delta V | Inverter Voltage | Relay Chatter Energy Loss | Solar generation | Grid consumption | Solar export | Solar Energy Consumed | OVLO Value | Relay Chatter Value Loss | Volt-Response losses | Volt-Response losses | Volt-Var losses | Volt-Var losses
| V | V |  |  |  |  | % of total | % of total | kWh | % | % | % | kWh | kWh | kWh | kWh | kWh | kWh | kWh | kWh | kWh | Amp | V | V | kWh | kWh | kWh | kWh | kWh | $ | $ | kWh | $ | kWh | $
Total | [6 empty] | 1 | 1 | 23.2615 | 100% |  | 10.17% | 25.3788 | 15.7158 | 17.8331 | 7.5457 | 17.0881 | 8.2907 | 18.5072 | 3.5364 | 4.7543 | 4.6435 | 1.7645 | 256.0979 | 1.649 | 6.6416 | 18.5072 | 1.8873 | 4.7543 | 2.3855 | 0.27746 | 1.3518 | 0.21597 | 0 | 0
0:00 | 255 | 255 | 0% | 0% | 0% | 0% | 1% | 0% | 0.23262 | 1 | 73.33% | 10% | 0 | 0.23262 | 0 | 0 | 0 | 0 | 0.23262 | 0 | 0 | 0 | 0 | 255 | 0 | 0 | 0.23262 | 0 | 0 | 0 | 0 | 0 | 0
1:00 | 255 | 255 | 0% | 0% | 0% | 0% | 1% | 0% | 0.23262 | 1 | 73.33% | 10% | 0 | 0.23262 | 0 | 0 | 0 | 0 | 0.23262 | 0 | 0 | 0 | 0 | 255 | 0 | 0 | 0.23262 | 0 | 0 | 0 | 0 | 0 | 0
2:00 | 255 | 255 | 0% | 0% | 0% | 0% | 1% | 0% | 0.23262 | 1 | 73.33% | 10% | 0 | 0.23262 | 0 | 0 | 0 | 0 | 0.23262 | 0 | 0 | 0 | 0 | 255 | 0 | 0 | 0.23262 | 0 | 0 | 0 | 0 | 0 | 0
3:00 | 255 | 255 | 0% | 0% | 0% | 0% | 1% | 0% | 0.23262 | 1 | 73.33% | 10% | 0 | 0.23262 | 0 | 0 | 0 | 0 | 0.23262 | 0 | 0 | 0 | 0 | 255 | 0 | 0 | 0.23262 | 0 | 0 | 0 | 0 | 0 | 0
4:00 | 255 | 255 | 0% | 0% | 0% | 0% | 1% | 0% | 0.23262 | 1 | 73.33% | 10% | 0 | 0.23262 | 0 | 0 | 0 | 0 | 0.23262 | 0 | 0 | 0 | 0 | 255 | 0 | 0 | 0.23262 | 0 | 0 | 0 | 0 | 0 | 0
5:00 | 253 | 253 | 0% | 0% | 0% | 0% | 1% | 0% | 0.23262 | 1 | 84% | 6% | 0 | 0.23262 | 0 | 0 | 0 | 0 | 0.23262 | 0 | 0 | 0 | 0 | 253 | 0 | 0 | 0.23262 | 0 | 0 | 0 | 0 | 0 | 0
6:00 | 254 | 254 | 0% | 0% | 0% | 0% | 10% | 0% | 2.3262 | 1 | 78.67% | 8% | 0 | 2.3262 | 0 | 0 | 0 | 0 | 2.3262 | 0 | 0 | 0 | 0 | 254 | 0 | 0 | 2.3262 | 0 | 0 | 0 | 0 | 0 | 0
7:00 | 255 | 255 | 0% | 0% | 0% | 0% | 12% | 2% | 2.7914 | 1 | 73.33% | 10% | 0.54123 | 2.2502 | 0 | 0.54123 | 0 | 0.54123 | 2.2502 | 0 | 0.54123 | 0 | 0 | 255 | 0 | 0.54123 | 2.2502 | 0 | 0.54123 | 0 | 0 | 0.12377 | 0.029704
8:00 | 255 | 255 | 0% | 0% | 0% | 0% | 3% | 4.5% | 0.69785 | 1 | 73.33% | 10% | 1.2178 | 0 | 0.51992 | 0.69785 | 0 | 1.2178 | 0 | 0.51992 | 0.69785 | 2.0389 | 0.77479 | 255.7748 | 0.29731 | 0.92046 | 0 | 0.22261 | 0.69785 | 0 | 0.056123 | 0.27847 | 0.040576
9:00 | 253 | 253 | 0% | 0% | 0% | 0% | 2% | 8% | 0.46523 | 1 | 84% | 6% | 2.4798 | 0 | 2.0146 | 0.46523 | 0 | 2.4798 | 0 | 2.0146 | 0.46523 | 7.9628 | 3.0259 | 256.0259 | 0.6677 | 1.8121 | 0 | 1.3469 | 0.46523 | 0 | 0.095156 | 0.18017 | 0.0087059
10:00 | 256 | 256 | 0% | 0% | 0% | 0% | 2% | 11% | 0.46523 | 1 | 68% | 12% | 2.7603 | 0 | 2.295 | 0.46523 | 2.7603 | 0 | 0.46523 | 0 | 0 | 0 | 0 | 256 | 0 | 0 | 0.46523 | 0 | 0 | 0.38706 | 0 | 0 | 0
11:00 | 257 | 257 | 0% | 0% | 0% | 0% | 2% | 12% | 0.46523 | 1 | 62.67% | 14% | 2.775 | 0 | 2.3098 | 0.46523 | 2.775 | 0 | 0.46523 | 0 | 0 | 0 | 0 | 257 | 0 | 0 | 0.46523 | 0 | 0 | 0.38883 | 0 | 0 | 0
12:00 | 257 | 257 | 0% | 0% | 0% | 0% | 2% | 12.5% | 0.46523 | 1 | 62.67% | 14% | 2.8907 | 0 | 2.4254 | 0.46523 | 2.8907 | 0 | 0.46523 | 0 | 0 | 0 | 0 | 257 | 0 | 0 | 0.46523 | 0 | 0 | 0.40271 | 0 | 0 | 0
13:00 | 257 | 257 | 0% | 0% | 0% | 0% | 2% | 12.5% | 0.46523 | 1 | 62.67% | 14% | 2.8907 | 0 | 2.4254 | 0.46523 | 2.8907 | 0 | 0.46523 | 0 | 0 | 0 | 0 | 257 | 0 | 0 | 0.46523 | 0 | 0 | 0.40271 | 0 | 0 | 0
14:00 | 256 | 256 | 0% | 0% | 0% | 0% | 2% | 12% | 0.46523 | 1 | 68% | 12% | 3.0112 | 0 | 2.546 | 0.46523 | 3.0112 | 0 | 0.46523 | 0 | 0 | 0 | 0 | 256 | 0 | 0 | 0.46523 | 0 | 0 | 0.41717 | 0 | 0 | 0
15:00 | 256 | 256 | 0% | 0% | 0% | 0% | 2% | 11% | 0.46523 | 1 | 68% | 12% | 2.7603 | 0 | 2.295 | 0.46523 | 2.7603 | 0 | 0.46523 | 0 | 0 | 0 | 0 | 256 | 0 | 0 | 0.46523 | 0 | 0 | 0.38706 | 0 | 0 | 0
16:00 | 255 | 255 | 0% | 0% | 0% | 0% | 5% | 8% | 1.1631 | 1 | 73.33% | 10% | 2.1649 | 0 | 1.0018 | 1.1631 | 0 | 2.1649 | 0 | 1.0018 | 1.1631 | 3.9288 | 1.4929 | 256.4929 | 0.68403 | 1.4809 | 0 | 0.31781 | 1.1631 | 0 | 0.12618 | 0.49507 | 0.071144
17:00 | 254 | 254 | 0% | 0% | 0% | 0% | 8% | 4.5% | 1.8609 | 1 | 78.67% | 8% | 1.3063 | 0.55459 | 0 | 1.3063 | 0 | 1.3063 | 0.55459 | 0 | 1.3063 | 0 | 0 | 254 | 0 | 1.3063 | 0.55459 | 0 | 1.3063 | 0 | 0 | 0.18991 | 0.045578
18:00 | 254 | 254 | 0% | 0% | 0% | 0% | 12% | 2% | 2.7914 | 1 | 78.67% | 8% | 0.58059 | 2.2108 | 0 | 0.58059 | 0 | 0.58059 | 2.2108 | 0 | 0.58059 | 0 | 0 | 254 | 0 | 0.58059 | 2.2108 | 0 | 0.58059 | 0 | 0 | 0.084404 | 0.020257
19:00 | 255 | 255 | 0% | 0% | 0% | 0% | 12% | 0% | 2.7914 | 1 | 73.33% | 10% | 0 | 2.7914 | 0 | 0 | 0 | 0 | 2.7914 | 0 | 0 | 0 | 0 | 255 | 0 | 0 | 2.7914 | 0 | 0 | 0 | 0 | 0 | 0
20:00 | 255 | 255 | 0% | 0% | 0% | 0% | 8% | 0% | 1.8609 | 1 | 73.33% | 10% | 0 | 1.8609 | 0 | 0 | 0 | 0 | 1.8609 | 0 | 0 | 0 | 0 | 255 | 0 | 0 | 1.8609 | 0 | 0 | 0 | 0 | 0 | 0
21:00 | 255 | 255 | 0% | 0% | 0% | 0% | 6% | 0% | 1.3957 | 1 | 73.33% | 10% | 0 | 1.3957 | 0 | 0 | 0 | 0 | 1.3957 | 0 | 0 | 0 | 0 | 255 | 0 | 0 | 1.3957 | 0 | 0 | 0 | 0 | 0 | 0
22:00 | 255 | 255 | 0% | 0% | 0% | 0% | 3% | 0% | 0.69785 | 1 | 73.33% | 10% | 0 | 0.69785 | 0 | 0 | 0 | 0 | 0.69785 | 0 | 0 | 0 | 0 | 255 | 0 | 0 | 0.69785 | 0 | 0 | 0 | 0 | 0 | 0
23:00 | 255 | 255 | 0% | 0% | 0% | 0% | 1% | 0% | 0.23262 | 1 | 73.33% | 10% | 0 | 0.23262 | 0 | 0 | 0 | 0 | 0.23262 | 0 | 0 | 0 | 0 | 255 | 0 | 0 | 0.23262 | 0 | 0 | 0 | 0 | 0 | 0
December - February (days) | 90
After EIQ - Summer | [6 empty] | Profiles |  | Demand Base | [7 empty] | Demand including OVLO losses |  |  |  |  | Chatter calculations |  |  |  | Demand including OVLO + Chatter |  |  |  | EdgeIQ Value
Time | Vgrid | Vregulated | Efficiency | Voltage reduction | Energy savings gross | Energy savings net | Consumption load profile | Solar generation profile | Energy consumption | Bypass | Volt-Watt % | Volt-Var % | Solar generation | Grid consumption | Solar export | Solar Energy Consumed | OVLO Energy Loss | Solar generation | Grid consumption | Solar export | Solar Energy Consumed | Export Current | Delta V | Inverter Voltage | Relay Chatter Energy Loss | Solar generation | Grid consumption | Solar export | Solar Energy Consumed | OVLO Value | Chatter Value | Volt-Response losses | Volt-Response losses |  |  | MPPT Value | CVR Value
| V | V |  |  |  |  | % of total | % of total | kWh | % | % | % | kWh | kWh | kWh | kWh | kWh | kWh | kWh | kWh | kWh | Amp | V | V | kWh | kWh | kWh | kWh | kWh | $ | $ | kWh | $ |  |  | $ | $
Total | [6 empty] | 1 | 1 | 22.6151 | 0% |  | 0% | 33.6193 | 14.764 | 25.7683 | 7.851 | 0 | 33.6193 | 14.764 | 25.7683 | 7.851 | 11.181 | 4.2488 | 224.2488 | 0 | 33.6193 | 14.764 | 25.7683 | 7.851 | 0 | 0 | 0 | 0 |  |  | 1.9047 | 0.59798
0:00 | 255 | 220 | 92% | 13.73% | 12.49% | 4.881% | 1% | 0% | 0.23881 | 0 | 100% | 0% | 0 | 0.23881 | 0 | 0 | 0 | 0 | 0.23881 | 0 | 0 | 0 | 0 | 220 | 0 | 0 | 0.23881 | 0 | 0 | 0 | 0 | 0 | 0 |  |  | 0 | 0.0029409
1:00 | 255 | 220 | 92% | 13.73% | 12.49% | 4.881% | 1% | 0% | 0.23881 | 0 | 100% | 0% | 0 | 0.23881 | 0 | 0 | 0 | 0 | 0.23881 | 0 | 0 | 0 | 0 | 220 | 0 | 0 | 0.23881 | 0 | 0 | 0 | 0 | 0 | 0 |  |  | 0 | 0.0029409
2:00 | 255 | 220 | 92% | 13.73% | 12.49% | 4.881% | 1% | 0% | 0.23881 | 0 | 100% | 0% | 0 | 0.23881 | 0 | 0 | 0 | 0 | 0.23881 | 0 | 0 | 0 | 0 | 220 | 0 | 0 | 0.23881 | 0 | 0 | 0 | 0 | 0 | 0 |  |  | 0 | 0.0029409
3:00 | 255 | 220 | 92% | 13.73% | 12.49% | 4.881% | 1% | 0% | 0.23881 | 0 | 100% | 0% | 0 | 0.23881 | 0 | 0 | 0 | 0 | 0.23881 | 0 | 0 | 0 | 0 | 220 | 0 | 0 | 0.23881 | 0 | 0 | 0 | 0 | 0 | 0 |  |  | 0 | 0.0029409
4:00 | 255 | 220 | 92% | 13.73% | 12.49% | 4.881% | 1% | 0% | 0.23881 | 0 | 100% | 0% | 0 | 0.23881 | 0 | 0 | 0 | 0 | 0.23881 | 0 | 0 | 0 | 0 | 220 | 0 | 0 | 0.23881 | 0 | 0 | 0 | 0 | 0 | 0 |  |  | 0 | 0.0029409
5:00 | 253 | 220 | 92% | 13.04% | 11.87% | 4.206% | 1% | 0% | 0.24051 | 0 | 100% | 0% | 0 | 0.24051 | 0 | 0 | 0 | 0 | 0.24051 | 0 | 0 | 0 | 0 | 220 | 0 | 0 | 0.24051 | 0 | 0 | 0 | 0 | 0 | 0 |  |  | 0 | 0.0025344
6:00 | 254 | 220 | 98% | 13.39% | 12.18% | 10.39% | 10% | 0% | 2.2498 | 0 | 100% | 0% | 0 | 2.2498 | 0 | 0 | 0 | 0 | 2.2498 | 0 | 0 | 0 | 0 | 220 | 0 | 0 | 2.2498 | 0 | 0 | 0 | 0 | 0 | 0 |  |  | 0 | 0.062599
7:00 | 255 | 220 | 98% | 13.73% | 12.49% | 10.7% | 12% | 2% | 2.6903 | 0 | 100% | 0% | 0.67239 | 2.0179 | 0 | 0.67239 | 0 | 0.67239 | 2.0179 | 0 | 0.67239 | 0 | 0 | 220 | 0 | 0.67239 | 2.0179 | 0 | 0.67239 | 0 | 0 | 0 | 0 |  |  | 0.054867 | 0.0774
8:00 | 255 | 220 | 97% | 13.73% | 12.49% | 9.784% | 3% | 4.5% | 0.67951 | 0 | 100% | 0% | 1.5129 | 0 | 0.83336 | 0.67951 | 0 | 1.5129 | 0 | 0.83336 | 0.67951 | 3.2681 | 1.2419 | 221.2419 | 0 | 1.5129 | 0 | 0.83336 | 0.67951 | 0 | 0 | 0 | 0 |  |  | 0.089449 | 0.017686
9:00 | 253 | 220 | 96% | 13.04% | 11.87% | 8.197% | 2% | 8% | 0.46097 | 0 | 100% | 0% | 2.6895 | 0 | 2.2286 | 0.46097 | 0 | 2.6895 | 0 | 2.2286 | 0.46097 | 8.8086 | 3.3473 | 223.3473 | 0 | 2.6895 | 0 | 2.2286 | 0.46097 | 0 | 0 | 0 | 0 |  |  | 0.079544 | 0.0098789
10:00 | 256 | 220 | 96% | 14.06% | 12.8% | 9.163% | 2% | 11% | 0.45612 | 0 | 100% | 0% | 3.6981 | 0 | 3.242 | 0.45612 | 0 | 3.6981 | 0 | 3.242 | 0.45612 | 12.6641 | 4.8123 | 224.8123 | 0 | 3.6981 | 0 | 3.242 | 0.45612 | 0 | 0 | 0 | 0 |  |  | 0.2002 | 0.011043
11:00 | 257 | 220 | 96% | 14.4% | 13.1% | 9.48% | 2% | 12% | 0.45453 | 0 | 100% | 0% | 4.0343 | 0 | 3.5798 | 0.45453 | 0 | 4.0343 | 0 | 3.5798 | 0.45453 | 13.9291 | 5.2931 | 225.2931 | 0 | 4.0343 | 0 | 3.5798 | 0.45453 | 0 | 0 | 0 | 0 |  |  | 0.24836 | 0.011425
12:00 | 257 | 220 | 96% | 14.4% | 13.1% | 9.48% | 2% | 12.5% | 0.45453 | 0 | 100% | 0% | 4.2024 | 0 | 3.7479 | 0.45453 | 0 | 4.2024 | 0 | 3.7479 | 0.45453 | 14.5832 | 5.5416 | 225.5416 | 0 | 4.2024 | 0 | 3.7479 | 0.45453 | 0 | 0 | 0 | 0 |  |  | 0.25766 | 0.011425
13:00 | 257 | 220 | 96% | 14.4% | 13.1% | 9.48% | 2% | 12.5% | 0.45453 | 0 | 100% | 0% | 4.2024 | 0 | 3.7479 | 0.45453 | 0 | 4.2024 | 0 | 3.7479 | 0.45453 | 14.5832 | 5.5416 | 225.5416 | 0 | 4.2024 | 0 | 3.7479 | 0.45453 | 0 | 0 | 0 | 0 |  |  | 0.25766 | 0.011425
14:00 | 256 | 220 | 96% | 14.06% | 12.8% | 9.163% | 2% | 12% | 0.45612 | 0 | 100% | 0% | 4.0343 | 0 | 3.5782 | 0.45612 | 0 | 4.0343 | 0 | 3.5782 | 0.45612 | 13.9773 | 5.3114 | 225.3114 | 0 | 4.0343 | 0 | 3.5782 | 0.45612 | 0 | 0 | 0 | 0 |  |  | 0.2164 | 0.011043
15:00 | 256 | 220 | 96% | 14.06% | 12.8% | 9.163% | 2% | 11% | 0.45612 | 0 | 100% | 0% | 3.6981 | 0 | 3.242 | 0.45612 | 0 | 3.6981 | 0 | 3.242 | 0.45612 | 12.6641 | 4.8123 | 224.8123 | 0 | 3.6981 | 0 | 3.242 | 0.45612 | 0 | 0 | 0 | 0 |  |  | 0.2002 | 0.011043
16:00 | 255 | 220 | 98% | 13.73% | 12.49% | 10.7% | 5% | 8% | 1.121 | 0 | 100% | 0% | 2.6895 | 0 | 1.5686 | 1.121 | 0 | 2.6895 | 0 | 1.5686 | 1.121 | 6.1513 | 2.3375 | 222.3375 | 0 | 2.6895 | 0 | 1.5686 | 1.121 | 0 | 0 | 0 | 0 |  |  | 0.15547 | 0.03225
17:00 | 254 | 220 | 98% | 13.39% | 12.18% | 10.39% | 8% | 4.5% | 1.7999 | 0 | 100% | 0% | 1.5129 | 0.287 | 0 | 1.5129 | 0 | 1.5129 | 0.287 | 0 | 1.5129 | 0 | 0 | 220 | 0 | 1.5129 | 0.287 | 0 | 1.5129 | 0 | 0 | 0 | 0 |  |  | 0.10031 | 0.050079
18:00 | 254 | 220 | 98% | 13.39% | 12.18% | 10.39% | 12% | 2% | 2.6998 | 0 | 100% | 0% | 0.67239 | 2.0274 | 0 | 0.67239 | 0 | 0.67239 | 2.0274 | 0 | 0.67239 | 0 | 0 | 220 | 0 | 0.67239 | 2.0274 | 0 | 0.67239 | 0 | 0 | 0 | 0 |  |  | 0.044582 | 0.075119
19:00 | 255 | 220 | 98% | 13.73% | 12.49% | 10.7% | 12% | 0% | 2.6903 | 0 | 100% | 0% | 0 | 2.6903 | 0 | 0 | 0 | 0 | 2.6903 | 0 | 0 | 0 | 0 | 220 | 0 | 0 | 2.6903 | 0 | 0 | 0 | 0 | 0 | 0 |  |  | 0 | 0.0774
20:00 | 255 | 220 | 98% | 13.73% | 12.49% | 10.7% | 8% | 0% | 1.7935 | 0 | 100% | 0% | 0 | 1.7935 | 0 | 0 | 0 | 0 | 1.7935 | 0 | 0 | 0 | 0 | 220 | 0 | 0 | 1.7935 | 0 | 0 | 0 | 0 | 0 | 0 |  |  | 0 | 0.0516
21:00 | 255 | 220 | 98% | 13.73% | 12.49% | 10.7% | 6% | 0% | 1.3452 | 0 | 100% | 0% | 0 | 1.3452 | 0 | 0 | 0 | 0 | 1.3452 | 0 | 0 | 0 | 0 | 220 | 0 | 0 | 1.3452 | 0 | 0 | 0 | 0 | 0 | 0 |  |  | 0 | 0.0387
22:00 | 255 | 220 | 97% | 13.73% | 12.49% | 9.784% | 3% | 0% | 0.67951 | 0 | 100% | 0% | 0 | 0.67951 | 0 | 0 | 0 | 0 | 0.67951 | 0 | 0 | 0 | 0 | 220 | 0 | 0 | 0.67951 | 0 | 0 | 0 | 0 | 0 | 0 |  |  | 0 | 0.017686
23:00 | 255 | 220 | 92% | 13.73% | 12.49% | 4.881% | 1% | 0% | 0.23881 | 0 | 100% | 0% | 0 | 0.23881 | 0 | 0 | 0 | 0 | 0.23881 | 0 | 0 | 0 | 0 | 220 | 0 | 0 | 0.23881 | 0 | 0 | 0 | 0 | 0 | 0 |  |  | 0 | 0.0029409
March - May (days) | 92
After EIQ - Autumn | [6 empty] | Profiles |  | Demand Base | [7 empty] | Demand including OVLO losses |  |  |  |  | Chatter calculations |  |  |  | Demand including OVLO + Chatter losses |  |  |  | EdgeIQ Value
Time | Vgrid | Vregulated | Efficiency | Voltage reduction | Energy savings gross | Energy savings net | Consumption load profile | Solar generation profile | Energy consumption | Bypass | Volt-Watt % | Volt-Var % | Solar generation | Grid consumption | Solar export | Solar Energy Consumed | OVLO Energy Loss | Solar generation | Grid consumption | Solar export | Solar Energy Consumed | Export Current | Delta V | Inverter Voltage | Relay Chatter Energy Loss | Solar generation | Grid consumption | Solar export | Solar Energy Consumed | OVLO Value | Chatter Value | Volt-Watt losses | Volt-Watt losses | Volt-Var losses | Volt-Var losses | MPPT Value | CVR Value
| V | V |  |  |  |  | % of total | % of total | kWh | % | % | % | kWh | kWh | kWh | kWh | kWh | kWh | kWh | kWh | kWh | Amp | V | V | kWh | kWh | kWh | kWh | kWh | $ | $ | kWh | $ | kWh | $ | $ | $
Total | [6 empty] | 1 | 1 | 20.0674 | 0% |  | 0% | 21.7185 | 13.7904 | 15.4416 | 6.2769 | 0 | 21.7185 | 13.7904 | 15.4416 | 6.2769 | 6.6993 | 2.5457 | 222.5457 | 0 | 21.7185 | 13.7904 | 15.4416 | 6.2769 | 0 | 0 | 0 | 0 | 0 | 0 | 1.0237 | 0.53061
0:00 | 255 | 220 | 92% | 13.73% | 12.49% | 4.881% | 1% | 0% | 0.21191 | 0 | 100% | 0% | 0 | 0.21191 | 0 | 0 | 0 | 0 | 0.21191 | 0 | 0 | 0 | 0 | 220 | 0 | 0 | 0.21191 | 0 | 0 | 0 | 0 | 0 | 0 |  |  | 0 | 0.0026096
1:00 | 255 | 220 | 92% | 13.73% | 12.49% | 4.881% | 1% | 0% | 0.21191 | 0 | 100% | 0% | 0 | 0.21191 | 0 | 0 | 0 | 0 | 0.21191 | 0 | 0 | 0 | 0 | 220 | 0 | 0 | 0.21191 | 0 | 0 | 0 | 0 | 0 | 0 |  |  | 0 | 0.0026096
2:00 | 255 | 220 | 92% | 13.73% | 12.49% | 4.881% | 1% | 0% | 0.21191 | 0 | 100% | 0% | 0 | 0.21191 | 0 | 0 | 0 | 0 | 0.21191 | 0 | 0 | 0 | 0 | 220 | 0 | 0 | 0.21191 | 0 | 0 | 0 | 0 | 0 | 0 |  |  | 0 | 0.0026096
3:00 | 255 | 220 | 92% | 13.73% | 12.49% | 4.881% | 1% | 0% | 0.21191 | 0 | 100% | 0% | 0 | 0.21191 | 0 | 0 | 0 | 0 | 0.21191 | 0 | 0 | 0 | 0 | 220 | 0 | 0 | 0.21191 | 0 | 0 | 0 | 0 | 0 | 0 |  |  | 0 | 0.0026096
4:00 | 255 | 220 | 92% | 13.73% | 12.49% | 4.881% | 1% | 0% | 0.21191 | 0 | 100% | 0% | 0 | 0.21191 | 0 | 0 | 0 | 0 | 0.21191 | 0 | 0 | 0 | 0 | 220 | 0 | 0 | 0.21191 | 0 | 0 | 0 | 0 | 0 | 0 |  |  | 0 | 0.0026096
5:00 | 253 | 220 | 92% | 13.04% | 11.87% | 4.206% | 1% | 0% | 0.21341 | 0 | 100% | 0% | 0 | 0.21341 | 0 | 0 | 0 | 0 | 0.21341 | 0 | 0 | 0 | 0 | 220 | 0 | 0 | 0.21341 | 0 | 0 | 0 | 0 | 0 | 0 |  |  | 0 | 0.0022489
6:00 | 254 | 220 | 98% | 13.39% | 12.18% | 10.39% | 10% | 0% | 1.9964 | 0 | 100% | 0% | 0 | 1.9964 | 0 | 0 | 0 | 0 | 1.9964 | 0 | 0 | 0 | 0 | 220 | 0 | 0 | 1.9964 | 0 | 0 | 0 | 0 | 0 | 0 |  |  | 0 | 0.055547
7:00 | 255 | 220 | 98% | 13.73% | 12.49% | 10.7% | 12% | 2% | 2.3872 | 0 | 100% | 0% | 0.43437 | 1.9529 | 0 | 0.43437 | 0 | 0.43437 | 1.9529 | 0 | 0.43437 | 0 | 0 | 220 | 0 | 0.43437 | 1.9529 | 0 | 0.43437 | 0 | 0 | 0 | 0 |  |  | 0.0278 | 0.06868
8:00 | 255 | 220 | 97% | 13.73% | 12.49% | 9.784% | 3% | 4.5% | 0.60296 | 0 | 100% | 0% | 0.97733 | 0 | 0.37437 | 0.60296 | 0 | 0.97733 | 0 | 0.37437 | 0.60296 | 1.4681 | 0.55789 | 220.5579 | 0 | 0.97733 | 0 | 0.37437 | 0.60296 | 0 | 0 | 0 | 0 |  |  | 0.050569 | 0.015693
9:00 | 253 | 220 | 96% | 13.04% | 11.87% | 8.197% | 2% | 8% | 0.40904 | 0 | 100% | 0% | 1.7375 | 0 | 1.3284 | 0.40904 | 0 | 1.7375 | 0 | 1.3284 | 0.40904 | 5.2508 | 1.9953 | 221.9953 | 0 | 1.7375 | 0 | 1.3284 | 0.40904 | 0 | 0 | 0 | 0 |  |  | 0.041213 | 0.008766
10:00 | 256 | 220 | 96% | 14.06% | 12.8% | 9.163% | 2% | 11% | 0.40474 | 0 | 100% | 0% | 2.389 | 0 | 1.9843 | 0.40474 | 0 | 2.389 | 0 | 1.9843 | 0.40474 | 7.7512 | 2.9454 | 222.9454 | 0 | 2.389 | 0 | 1.9843 | 0.40474 | 0 | 0 | 0 | 0 |  |  | 0.10728 | 0.009799
11:00 | 257 | 220 | 96% | 14.4% | 13.1% | 9.48% | 2% | 12% | 0.40332 | 0 | 100% | 0% | 2.6062 | 0 | 2.2029 | 0.40332 | 0 | 2.6062 | 0 | 2.2029 | 0.40332 | 8.5716 | 3.2572 | 223.2572 | 0 | 2.6062 | 0 | 2.2029 | 0.40332 | 0 | 0 | 0 | 0 |  |  | 0.13483 | 0.010138
12:00 | 257 | 220 | 96% | 14.4% | 13.1% | 9.48% | 2% | 12.5% | 0.40332 | 0 | 100% | 0% | 2.7148 | 0 | 2.3115 | 0.40332 | 0 | 2.7148 | 0 | 2.3115 | 0.40332 | 8.9941 | 3.4178 | 223.4178 | 0 | 2.7148 | 0 | 2.3115 | 0.40332 | 0 | 0 | 0 | 0 |  |  | 0.13969 | 0.010138
13:00 | 257 | 220 | 96% | 14.4% | 13.1% | 9.48% | 2% | 12.5% | 0.40332 | 0 | 100% | 0% | 2.7148 | 0 | 2.3115 | 0.40332 | 0 | 2.7148 | 0 | 2.3115 | 0.40332 | 8.9941 | 3.4178 | 223.4178 | 0 | 2.7148 | 0 | 2.3115 | 0.40332 | 0 | 0 | 0 | 0 |  |  | 0.13969 | 0.010138
14:00 | 256 | 220 | 96% | 14.06% | 12.8% | 9.163% | 2% | 12% | 0.40474 | 0 | 100% | 0% | 2.6062 | 0 | 2.2015 | 0.40474 | 0 | 2.6062 | 0 | 2.2015 | 0.40474 | 8.5996 | 3.2678 | 223.2678 | 0 | 2.6062 | 0 | 2.2015 | 0.40474 | 0 | 0 | 0 | 0 |  |  | 0.11562 | 0.009799
15:00 | 256 | 220 | 96% | 14.06% | 12.8% | 9.163% | 2% | 11% | 0.40474 | 0 | 100% | 0% | 2.389 | 0 | 1.9843 | 0.40474 | 0 | 2.389 | 0 | 1.9843 | 0.40474 | 7.7512 | 2.9454 | 222.9454 | 0 | 2.389 | 0 | 1.9843 | 0.40474 | 0 | 0 | 0 | 0 |  |  | 0.10728 | 0.009799
16:00 | 255 | 220 | 98% | 13.73% | 12.49% | 10.7% | 5% | 8% | 0.99468 | 0 | 100% | 0% | 1.7375 | 0 | 0.7428 | 0.99468 | 0 | 1.7375 | 0 | 0.7428 | 0.99468 | 2.913 | 1.1069 | 221.1069 | 0 | 1.7375 | 0 | 0.7428 | 0.99468 | 0 | 0 | 0 | 0 |  |  | 0.087429 | 0.028617
17:00 | 254 | 220 | 98% | 13.39% | 12.18% | 10.39% | 8% | 4.5% | 1.5971 | 0 | 100% | 0% | 0.97733 | 0.61977 | 0 | 0.97733 | 0 | 0.97733 | 0.61977 | 0 | 0.97733 | 0 | 0 | 220 | 0 | 0.97733 | 0.61977 | 0 | 0.97733 | 0 | 0 | 0 | 0 |  |  | 0.050039 | 0.044438
18:00 | 254 | 220 | 98% | 13.39% | 12.18% | 10.39% | 12% | 2% | 2.3957 | 0 | 100% | 0% | 0.43437 | 1.9613 | 0 | 0.43437 | 0 | 0.43437 | 1.9613 | 0 | 0.43437 | 0 | 0 | 220 | 0 | 0.43437 | 1.9613 | 0 | 0.43437 | 0 | 0 | 0 | 0 |  |  | 0.02224 | 0.066656
19:00 | 255 | 220 | 98% | 13.73% | 12.49% | 10.7% | 12% | 0% | 2.3872 | 0 | 100% | 0% | 0 | 2.3872 | 0 | 0 | 0 | 0 | 2.3872 | 0 | 0 | 0 | 0 | 220 | 0 | 0 | 2.3872 | 0 | 0 | 0 | 0 | 0 | 0 |  |  | 0 | 0.06868
20:00 | 255 | 220 | 98% | 13.73% | 12.49% | 10.7% | 8% | 0% | 1.5915 | 0 | 100% | 0% | 0 | 1.5915 | 0 | 0 | 0 | 0 | 1.5915 | 0 | 0 | 0 | 0 | 220 | 0 | 0 | 1.5915 | 0 | 0 | 0 | 0 | 0 | 0 |  |  | 0 | 0.045787
21:00 | 255 | 220 | 98% | 13.73% | 12.49% | 10.7% | 6% | 0% | 1.1936 | 0 | 100% | 0% | 0 | 1.1936 | 0 | 0 | 0 | 0 | 1.1936 | 0 | 0 | 0 | 0 | 220 | 0 | 0 | 1.1936 | 0 | 0 | 0 | 0 | 0 | 0 |  |  | 0 | 0.03434
22:00 | 255 | 220 | 97% | 13.73% | 12.49% | 9.784% | 3% | 0% | 0.60296 | 0 | 100% | 0% | 0 | 0.60296 | 0 | 0 | 0 | 0 | 0.60296 | 0 | 0 | 0 | 0 | 220 | 0 | 0 | 0.60296 | 0 | 0 | 0 | 0 | 0 | 0 |  |  | 0 | 0.015693
23:00 | 255 | 220 | 92% | 13.73% | 12.49% | 4.881% | 1% | 0% | 0.21191 | 0 | 100% | 0% | 0 | 0.21191 | 0 | 0 | 0 | 0 | 0.21191 | 0 | 0 | 0 | 0 | 220 | 0 | 0 | 0.21191 | 0 | 0 | 0 | 0 | 0 | 0 |  |  | 0 | 0.0026096
June - August (days) | 92
After EIQ - Winter | [6 empty] | Profiles |  | Demand Base | [7 empty] | Demand including OVLO losses |  |  |  |  | Chatter calculations |  |  |  | Demand including OVLO + Chatter losses |  |  |  | EdgeIQ Value
Time | Vgrid | Vregulated | Efficiency | Voltage reduction | Energy savings gross | Energy savings net | Consumption load profile | Solar generation profile | Energy consumption | Bypass | Volt-Watt % | Volt-Var % | Solar generation | Grid consumption | Solar export | Solar Energy Consumed | OVLO Energy Loss | Solar generation | Grid consumption | Solar export | Solar Energy Consumed | Export Current | Delta V | Inverter Voltage | Relay Chatter Energy Loss | Solar generation | Grid consumption | Solar export | Solar Energy Consumed | OVLO Value | Chatter Value | Volt-Watt losses | Volt-Watt losses | Volt-Var losses | Volt-Var losses | MPPT Value | CVR Value
| V | V |  |  |  |  | % of total | % of total | kWh | % | % | % | kWh | kWh | kWh | kWh | kWh | kWh | kWh | kWh | kWh | Amp | V | V | kWh | kWh | kWh | kWh | kWh | $ | $ | kWh | $ | kWh | $ | $ | $
Total | [6 empty] | 1 | 1 | 19.3272 | 0% |  | 0% | 25.5333 | 12.8894 | 19.0956 | 6.4378 | 0 | 25.5333 | 12.8894 | 19.0956 | 6.4378 | 8.2853 | 3.1484 | 223.1484 | 0 | 25.5333 | 12.8894 | 19.0956 | 6.4378 | 0 | 0 | 0 | 0 | 0 | 0 | 1.1695 | 0.51104
0:00 | 255 | 220 | 92% | 13.73% | 12.49% | 4.881% | 1% | 0% | 0.20409 | 0 | 100% | 0% | 0 | 0.20409 | 0 | 0 | 0 | 0 | 0.20409 | 0 | 0 | 0 | 0 | 220 | 0 | 0 | 0.20409 | 0 | 0 | 0 | 0 | 0 | 0 |  |  | 0 | 0.0025133
1:00 | 255 | 220 | 92% | 13.73% | 12.49% | 4.881% | 1% | 0% | 0.20409 | 0 | 100% | 0% | 0 | 0.20409 | 0 | 0 | 0 | 0 | 0.20409 | 0 | 0 | 0 | 0 | 220 | 0 | 0 | 0.20409 | 0 | 0 | 0 | 0 | 0 | 0 |  |  | 0 | 0.0025133
2:00 | 255 | 220 | 92% | 13.73% | 12.49% | 4.881% | 1% | 0% | 0.20409 | 0 | 100% | 0% | 0 | 0.20409 | 0 | 0 | 0 | 0 | 0.20409 | 0 | 0 | 0 | 0 | 220 | 0 | 0 | 0.20409 | 0 | 0 | 0 | 0 | 0 | 0 |  |  | 0 | 0.0025133
3:00 | 255 | 220 | 92% | 13.73% | 12.49% | 4.881% | 1% | 0% | 0.20409 | 0 | 100% | 0% | 0 | 0.20409 | 0 | 0 | 0 | 0 | 0.20409 | 0 | 0 | 0 | 0 | 220 | 0 | 0 | 0.20409 | 0 | 0 | 0 | 0 | 0 | 0 |  |  | 0 | 0.0025133
4:00 | 255 | 220 | 92% | 13.73% | 12.49% | 4.881% | 1% | 0% | 0.20409 | 0 | 100% | 0% | 0 | 0.20409 | 0 | 0 | 0 | 0 | 0.20409 | 0 | 0 | 0 | 0 | 220 | 0 | 0 | 0.20409 | 0 | 0 | 0 | 0 | 0 | 0 |  |  | 0 | 0.0025133
5:00 | 253 | 220 | 92% | 13.04% | 11.87% | 4.206% | 1% | 0% | 0.20554 | 0 | 100% | 0% | 0 | 0.20554 | 0 | 0 | 0 | 0 | 0.20554 | 0 | 0 | 0 | 0 | 220 | 0 | 0 | 0.20554 | 0 | 0 | 0 | 0 | 0 | 0 |  |  | 0 | 0.0021659
6:00 | 254 | 220 | 98% | 13.39% | 12.18% | 10.39% | 10% | 0% | 1.9227 | 0 | 100% | 0% | 0 | 1.9227 | 0 | 0 | 0 | 0 | 1.9227 | 0 | 0 | 0 | 0 | 220 | 0 | 0 | 1.9227 | 0 | 0 | 0 | 0 | 0 | 0 |  |  | 0 | 0.053498
7:00 | 255 | 220 | 98% | 13.73% | 12.49% | 10.7% | 12% | 2% | 2.2992 | 0 | 100% | 0% | 0.51067 | 1.7885 | 0 | 0.51067 | 0 | 0.51067 | 1.7885 | 0 | 0.51067 | 0 | 0 | 220 | 0 | 0.51067 | 1.7885 | 0 | 0.51067 | 0 | 0 | 0 | 0 |  |  | 0.032683 | 0.066147
8:00 | 255 | 220 | 97% | 13.73% | 12.49% | 9.784% | 3% | 4.5% | 0.58072 | 0 | 100% | 0% | 1.149 | 0 | 0.56828 | 0.58072 | 0 | 1.149 | 0 | 0.56828 | 0.58072 | 2.2286 | 0.84685 | 220.8469 | 0 | 1.149 | 0 | 0.56828 | 0.58072 | 0 | 0 | 0 | 0 |  |  | 0.055351 | 0.015115
9:00 | 253 | 220 | 96% | 13.04% | 11.87% | 8.197% | 2% | 8% | 0.39395 | 0 | 100% | 0% | 2.0427 | 0 | 1.6487 | 0.39395 | 0 | 2.0427 | 0 | 1.6487 | 0.39395 | 6.5167 | 2.4763 | 222.4763 | 0 | 2.0427 | 0 | 1.6487 | 0.39395 | 0 | 0 | 0 | 0 |  |  | 0.046783 | 0.0084427
10:00 | 256 | 220 | 96% | 14.06% | 12.8% | 9.163% | 2% | 11% | 0.38981 | 0 | 100% | 0% | 2.8087 | 0 | 2.4189 | 0.38981 | 0 | 2.8087 | 0 | 2.4189 | 0.38981 | 9.4487 | 3.5905 | 223.5905 | 0 | 2.8087 | 0 | 2.4189 | 0.38981 | 0 | 0 | 0 | 0 |  |  | 0.12282 | 0.0094375
11:00 | 257 | 220 | 96% | 14.4% | 13.1% | 9.48% | 2% | 12% | 0.38845 | 0 | 100% | 0% | 3.064 | 0 | 2.6756 | 0.38845 | 0 | 3.064 | 0 | 2.6756 | 0.38845 | 10.4107 | 3.9561 | 223.9561 | 0 | 3.064 | 0 | 2.6756 | 0.38845 | 0 | 0 | 0 | 0 |  |  | 0.15467 | 0.009764
12:00 | 257 | 220 | 96% | 14.4% | 13.1% | 9.48% | 2% | 12.5% | 0.38845 | 0 | 100% | 0% | 3.1917 | 0 | 2.8032 | 0.38845 | 0 | 3.1917 | 0 | 2.8032 | 0.38845 | 10.9075 | 4.1448 | 224.1448 | 0 | 3.1917 | 0 | 2.8032 | 0.38845 | 0 | 0 | 0 | 0 |  |  | 0.16039 | 0.009764
13:00 | 257 | 220 | 96% | 14.4% | 13.1% | 9.48% | 2% | 12.5% | 0.38845 | 0 | 100% | 0% | 3.1917 | 0 | 2.8032 | 0.38845 | 0 | 3.1917 | 0 | 2.8032 | 0.38845 | 10.9075 | 4.1448 | 224.1448 | 0 | 3.1917 | 0 | 2.8032 | 0.38845 | 0 | 0 | 0 | 0 |  |  | 0.16039 | 0.009764
14:00 | 256 | 220 | 96% | 14.06% | 12.8% | 9.163% | 2% | 12% | 0.38981 | 0 | 100% | 0% | 3.064 | 0 | 2.6742 | 0.38981 | 0 | 3.064 | 0 | 2.6742 | 0.38981 | 10.4461 | 3.9695 | 223.9695 | 0 | 3.064 | 0 | 2.6742 | 0.38981 | 0 | 0 | 0 | 0 |  |  | 0.13263 | 0.0094375
15:00 | 256 | 220 | 96% | 14.06% | 12.8% | 9.163% | 2% | 11% | 0.38981 | 0 | 100% | 0% | 2.8087 | 0 | 2.4189 | 0.38981 | 0 | 2.8087 | 0 | 2.4189 | 0.38981 | 9.4487 | 3.5905 | 223.5905 | 0 | 2.8087 | 0 | 2.4189 | 0.38981 | 0 | 0 | 0 | 0 |  |  | 0.12282 | 0.0094375
16:00 | 255 | 220 | 98% | 13.73% | 12.49% | 10.7% | 5% | 8% | 0.95799 | 0 | 100% | 0% | 2.0427 | 0 | 1.0847 | 0.95799 | 0 | 2.0427 | 0 | 1.0847 | 0.95799 | 4.2536 | 1.6164 | 221.6164 | 0 | 2.0427 | 0 | 1.0847 | 0.95799 | 0 | 0 | 0 | 0 |  |  | 0.096021 | 0.027561
17:00 | 254 | 220 | 98% | 13.39% | 12.18% | 10.39% | 8% | 4.5% | 1.5382 | 0 | 100% | 0% | 1.149 | 0.38919 | 0 | 1.149 | 0 | 1.149 | 0.38919 | 0 | 1.149 | 0 | 0 | 220 | 0 | 1.149 | 0.38919 | 0 | 1.149 | 0 | 0 | 0 | 0 |  |  | 0.058829 | 0.042799
18:00 | 254 | 220 | 98% | 13.39% | 12.18% | 10.39% | 12% | 2% | 2.3073 | 0 | 100% | 0% | 0.51067 | 1.7966 | 0 | 0.51067 | 0 | 0.51067 | 1.7966 | 0 | 0.51067 | 0 | 0 | 220 | 0 | 0.51067 | 1.7966 | 0 | 0.51067 | 0 | 0 | 0 | 0 |  |  | 0.026146 | 0.064198
19:00 | 255 | 220 | 98% | 13.73% | 12.49% | 10.7% | 12% | 0% | 2.2992 | 0 | 100% | 0% | 0 | 2.2992 | 0 | 0 | 0 | 0 | 2.2992 | 0 | 0 | 0 | 0 | 220 | 0 | 0 | 2.2992 | 0 | 0 | 0 | 0 | 0 | 0 |  |  | 0 | 0.066147
20:00 | 255 | 220 | 98% | 13.73% | 12.49% | 10.7% | 8% | 0% | 1.5328 | 0 | 100% | 0% | 0 | 1.5328 | 0 | 0 | 0 | 0 | 1.5328 | 0 | 0 | 0 | 0 | 220 | 0 | 0 | 1.5328 | 0 | 0 | 0 | 0 | 0 | 0 |  |  | 0 | 0.044098
21:00 | 255 | 220 | 98% | 13.73% | 12.49% | 10.7% | 6% | 0% | 1.1496 | 0 | 100% | 0% | 0 | 1.1496 | 0 | 0 | 0 | 0 | 1.1496 | 0 | 0 | 0 | 0 | 220 | 0 | 0 | 1.1496 | 0 | 0 | 0 | 0 | 0 | 0 |  |  | 0 | 0.033073
22:00 | 255 | 220 | 97% | 13.73% | 12.49% | 9.784% | 3% | 0% | 0.58072 | 0 | 100% | 0% | 0 | 0.58072 | 0 | 0 | 0 | 0 | 0.58072 | 0 | 0 | 0 | 0 | 220 | 0 | 0 | 0.58072 | 0 | 0 | 0 | 0 | 0 | 0 |  |  | 0 | 0.015115
23:00 | 255 | 220 | 92% | 13.73% | 12.49% | 4.881% | 1% | 0% | 0.20409 | 0 | 100% | 0% | 0 | 0.20409 | 0 | 0 | 0 | 0 | 0.20409 | 0 | 0 | 0 | 0 | 220 | 0 | 0 | 0.20409 | 0 | 0 | 0 | 0 | 0 | 0 |  |  | 0 | 0.0025133
September - November (days) | 91
After EIQ - Spring | [6 empty] | Profiles |  | Demand Base | [7 empty] | Demand including OVLO losses |  |  |  |  | Chatter calculations |  |  |  | Demand including OVLO + Chatter losses |  |  |  | EdgeIQ Value
Time | Vgrid | Vregulated | Efficiency | Voltage reduction | Energy savings gross | Energy savings net | Consumption load profile | Solar generation profile | Energy consumption | Bypass | Volt-Watt % | Volt-Var % | Solar generation | Grid consumption | Solar export | Solar Energy Consumed | OVLO Energy Loss | Solar generation | Grid consumption | Solar export | Solar Energy Consumed | Export Current | Delta V | Inverter Voltage | Relay Chatter Energy Loss | Solar generation | Grid consumption | Solar export | Solar Energy Consumed | OVLO Value | Chatter Value | Volt-Watt losses | Volt-Watt losses |  |  | MPPT Value | CVR Value
| V | V |  |  |  |  | % of total | % of total | kWh | % | % | % | kWh | kWh | kWh | kWh | kWh | kWh | kWh | kWh | kWh | Amp | V | V | kWh | kWh | kWh | kWh | kWh | $ | $ | kWh | $ |  |  | $ | $
Total | [6 empty] | 1 | 1 | 20.9531 | 0% | 100% | 0% | 36.9021 | 13.19 | 29.139 | 7.7631 | 0 | 36.9021 | 13.19 | 29.139 | 7.7631 | 12.6442 | 4.8048 | 224.8048 | 0 | 36.9021 | 13.19 | 29.139 | 7.7631 | 0 | 0 | 0 | 0 |  |  | 1.6347 | 0.55403
0:00 | 255 | 220 | 92% | 13.73% | 12.49% | 4.881% | 1% | 0% | 0.22126 | 0 | 100% | 0% | 0 | 0.22126 | 0 | 0 | 0 | 0 | 0.22126 | 0 | 0 | 0 | 0 | 220 | 0 | 0 | 0.22126 | 0 | 0 | 0 | 0 | 0 | 0 |  |  | 0 | 0.0027248
1:00 | 255 | 220 | 92% | 13.73% | 12.49% | 4.881% | 1% | 0% | 0.22126 | 0 | 100% | 0% | 0 | 0.22126 | 0 | 0 | 0 | 0 | 0.22126 | 0 | 0 | 0 | 0 | 220 | 0 | 0 | 0.22126 | 0 | 0 | 0 | 0 | 0 | 0 |  |  | 0 | 0.0027248
2:00 | 255 | 220 | 92% | 13.73% | 12.49% | 4.881% | 1% | 0% | 0.22126 | 0 | 100% | 0% | 0 | 0.22126 | 0 | 0 | 0 | 0 | 0.22126 | 0 | 0 | 0 | 0 | 220 | 0 | 0 | 0.22126 | 0 | 0 | 0 | 0 | 0 | 0 |  |  | 0 | 0.0027248
3:00 | 255 | 220 | 92% | 13.73% | 12.49% | 4.881% | 1% | 0% | 0.22126 | 0 | 100% | 0% | 0 | 0.22126 | 0 | 0 | 0 | 0 | 0.22126 | 0 | 0 | 0 | 0 | 220 | 0 | 0 | 0.22126 | 0 | 0 | 0 | 0 | 0 | 0 |  |  | 0 | 0.0027248
4:00 | 255 | 220 | 92% | 13.73% | 12.49% | 4.881% | 1% | 0% | 0.22126 | 0 | 100% | 0% | 0 | 0.22126 | 0 | 0 | 0 | 0 | 0.22126 | 0 | 0 | 0 | 0 | 220 | 0 | 0 | 0.22126 | 0 | 0 | 0 | 0 | 0 | 0 |  |  | 0 | 0.0027248
5:00 | 253 | 220 | 92% | 13.04% | 11.87% | 4.206% | 1% | 0% | 0.22283 | 0 | 100% | 0% | 0 | 0.22283 | 0 | 0 | 0 | 0 | 0.22283 | 0 | 0 | 0 | 0 | 220 | 0 | 0 | 0.22283 | 0 | 0 | 0 | 0 | 0 | 0 |  |  | 0 | 0.0023481
6:00 | 254 | 220 | 98% | 13.39% | 12.18% | 10.39% | 10% | 0% | 2.0845 | 0 | 100% | 0% | 0 | 2.0845 | 0 | 0 | 0 | 0 | 2.0845 | 0 | 0 | 0 | 0 | 220 | 0 | 0 | 2.0845 | 0 | 0 | 0 | 0 | 0 | 0 |  |  | 0 | 0.057999
7:00 | 255 | 220 | 98% | 13.73% | 12.49% | 10.7% | 12% | 2% | 2.4926 | 0 | 100% | 0% | 0.73804 | 1.7545 | 0 | 0.73804 | 0 | 0.73804 | 1.7545 | 0 | 0.73804 | 0 | 0 | 220 | 0 | 0.73804 | 1.7545 | 0 | 0.73804 | 0 | 0 | 0 | 0 |  |  | 0.047235 | 0.071711
8:00 | 255 | 220 | 97% | 13.73% | 12.49% | 9.784% | 3% | 4.5% | 0.62957 | 0 | 100% | 0% | 1.6606 | 0 | 1.031 | 0.62957 | 0 | 1.6606 | 0 | 1.031 | 0.62957 | 4.0432 | 1.5364 | 221.5364 | 0 | 1.6606 | 0 | 1.031 | 0.62957 | 0 | 0 | 0 | 0 |  |  | 0.073285 | 0.016386
9:00 | 253 | 220 | 96% | 13.04% | 11.87% | 8.197% | 2% | 8% | 0.42709 | 0 | 100% | 0% | 2.9522 | 0 | 2.5251 | 0.42709 | 0 | 2.9522 | 0 | 2.5251 | 0.42709 | 9.9805 | 3.7926 | 223.7926 | 0 | 2.9522 | 0 | 2.5251 | 0.42709 | 0 | 0 | 0 | 0 |  |  | 0.064882 | 0.0091529
10:00 | 256 | 220 | 96% | 14.06% | 12.8% | 9.163% | 2% | 11% | 0.4226 | 0 | 100% | 0% | 4.0592 | 0 | 3.6366 | 0.4226 | 0 | 4.0592 | 0 | 3.6366 | 0.4226 | 14.2056 | 5.3981 | 225.3981 | 0 | 4.0592 | 0 | 3.6366 | 0.4226 | 0 | 0 | 0 | 0 |  |  | 0.1721 | 0.010231
11:00 | 257 | 220 | 96% | 14.4% | 13.1% | 9.48% | 2% | 12% | 0.42113 | 0 | 100% | 0% | 4.4283 | 0 | 4.0071 | 0.42113 | 0 | 4.4283 | 0 | 4.0071 | 0.42113 | 15.5919 | 5.9249 | 225.9249 | 0 | 4.4283 | 0 | 4.0071 | 0.42113 | 0 | 0 | 0 | 0 |  |  | 0.21725 | 0.010585
12:00 | 257 | 220 | 96% | 14.4% | 13.1% | 9.48% | 2% | 12.5% | 0.42113 | 0 | 100% | 0% | 4.6128 | 0 | 4.1916 | 0.42113 | 0 | 4.6128 | 0 | 4.1916 | 0.42113 | 16.3099 | 6.1978 | 226.1978 | 0 | 4.6128 | 0 | 4.1916 | 0.42113 | 0 | 0 | 0 | 0 |  |  | 0.22552 | 0.010585
13:00 | 257 | 220 | 96% | 14.4% | 13.1% | 9.48% | 2% | 12.5% | 0.42113 | 0 | 100% | 0% | 4.6128 | 0 | 4.1916 | 0.42113 | 0 | 4.6128 | 0 | 4.1916 | 0.42113 | 16.3099 | 6.1978 | 226.1978 | 0 | 4.6128 | 0 | 4.1916 | 0.42113 | 0 | 0 | 0 | 0 |  |  | 0.22552 | 0.010585
14:00 | 256 | 220 | 96% | 14.06% | 12.8% | 9.163% | 2% | 12% | 0.4226 | 0 | 100% | 0% | 4.4283 | 0 | 4.0057 | 0.4226 | 0 | 4.4283 | 0 | 4.0057 | 0.4226 | 15.6471 | 5.9459 | 225.9459 | 0 | 4.4283 | 0 | 4.0057 | 0.4226 | 0 | 0 | 0 | 0 |  |  | 0.18627 | 0.010231
15:00 | 256 | 220 | 96% | 14.06% | 12.8% | 9.163% | 2% | 11% | 0.4226 | 0 | 100% | 0% | 4.0592 | 0 | 3.6366 | 0.4226 | 0 | 4.0592 | 0 | 3.6366 | 0.4226 | 14.2056 | 5.3981 | 225.3981 | 0 | 4.0592 | 0 | 3.6366 | 0.4226 | 0 | 0 | 0 | 0 |  |  | 0.1721 | 0.010231
16:00 | 255 | 220 | 98% | 13.73% | 12.49% | 10.7% | 5% | 8% | 1.0386 | 0 | 100% | 0% | 2.9522 | 0 | 1.9136 | 1.0386 | 0 | 2.9522 | 0 | 1.9136 | 1.0386 | 7.5043 | 2.8516 | 222.8516 | 0 | 2.9522 | 0 | 1.9136 | 1.0386 | 0 | 0 | 0 | 0 |  |  | 0.1277 | 0.02988
17:00 | 254 | 220 | 98% | 13.39% | 12.18% | 10.39% | 8% | 4.5% | 1.6676 | 0 | 100% | 0% | 1.6606 | 0.0069998 | 0 | 1.6606 | 0 | 1.6606 | 0.0069998 | 0 | 1.6606 | 0 | 0 | 220 | 0 | 1.6606 | 0.0069998 | 0 | 1.6606 | 0 | 0 | 0 | 0 |  |  | 0.085022 | 0.046399
18:00 | 254 | 220 | 98% | 13.39% | 12.18% | 10.39% | 12% | 2% | 2.5014 | 0 | 100% | 0% | 0.73804 | 1.7633 | 0 | 0.73804 | 0 | 0.73804 | 1.7633 | 0 | 0.73804 | 0 | 0 | 220 | 0 | 0.73804 | 1.7633 | 0 | 0.73804 | 0 | 0 | 0 | 0 |  |  | 0.037788 | 0.069598
19:00 | 255 | 220 | 98% | 13.73% | 12.49% | 10.7% | 12% | 0% | 2.4926 | 0 | 100% | 0% | 0 | 2.4926 | 0 | 0 | 0 | 0 | 2.4926 | 0 | 0 | 0 | 0 | 220 | 0 | 0 | 2.4926 | 0 | 0 | 0 | 0 | 0 | 0 |  |  | 0 | 0.071711
20:00 | 255 | 220 | 98% | 13.73% | 12.49% | 10.7% | 8% | 0% | 1.6617 | 0 | 100% | 0% | 0 | 1.6617 | 0 | 0 | 0 | 0 | 1.6617 | 0 | 0 | 0 | 0 | 220 | 0 | 0 | 1.6617 | 0 | 0 | 0 | 0 | 0 | 0 |  |  | 0 | 0.047808
21:00 | 255 | 220 | 98% | 13.73% | 12.49% | 10.7% | 6% | 0% | 1.2463 | 0 | 100% | 0% | 0 | 1.2463 | 0 | 0 | 0 | 0 | 1.2463 | 0 | 0 | 0 | 0 | 220 | 0 | 0 | 1.2463 | 0 | 0 | 0 | 0 | 0 | 0 |  |  | 0 | 0.035856
22:00 | 255 | 220 | 97% | 13.73% | 12.49% | 9.784% | 3% | 0% | 0.62957 | 0 | 100% | 0% | 0 | 0.62957 | 0 | 0 | 0 | 0 | 0.62957 | 0 | 0 | 0 | 0 | 220 | 0 | 0 | 0.62957 | 0 | 0 | 0 | 0 | 0 | 0 |  |  | 0 | 0.016386
23:00 | 255 | 220 | 92% | 13.73% | 12.49% | 4.881% | 1% | 0% | 0.22126 | 0 | 100% | 0% | 0 | 0.22126 | 0 | 0 | 0 | 0 | 0.22126 | 0 | 0 | 0 | 0 | 220 | 0 | 0 | 0.22126 | 0 | 0 | 0 | 0 | 0 | 0 |  |  | 0 | 0.0027248
Note on K20: Victor: Energy consumption = Grid consumption + Battery storage kWh + Solar consumption
Note on K50: Victor: Energy consumption = Grid consumption + Battery storage kWh + Solar consumption
Note on K80: Victor: Energy consumption = Grid consumption + Battery storage kWh + Solar consumption
Note on K110: Victor: Energy consumption = Grid consumption + Battery storage kWh + Solar consumption

## Power Flows - Summary (hidden)
OUTPUTS
*Please view Annual outputs (in grey) in light of the model limitations. They are kept here as a guide but may overestimate the real world benefits once accounting for daily variation in generation and demand.
All savings and benefits are relative to 100% grid power, unless stated
GRID ONLY (NO SOLAR, NO BATTERY)
|  | No SolarIQ | With SolarIQ
Daily (Summer) | Grid consumption Daytime | 13.5576 | 12.1834 | kWh/day
| Grid consumption Non-day time | 11.5491 | 10.4317 | kWh/day
| Grid cost (excludes fixed costs) | 6.0256 | 5.4276 | $/day
Daily (Autumn) | Grid consumption Daytime | 12.0303 | 10.8108 | kWh/day
| Grid consumption Non-day time | 10.248 | 9.2565 | kWh/day
| Grid cost (excludes fixed costs) | 5.3468 | 4.8162 | $/day
Daily (Winter) | Grid consumption Daytime | 11.5865 | 10.4121 | kWh/day
| Grid consumption Non-day time | 9.87 | 8.9151 | kWh/day
| Grid cost (excludes fixed costs) | 5.1496 | 4.6385 | $/day
Daily (Spring) | Grid consumption Daytime | 12.5612 | 11.288 | kWh/day
| Grid consumption Non-day time | 10.7003 | 9.6651 | kWh/day
| Grid cost (excludes fixed costs) | 5.5828 | 5.0287 | $/day
Annual | Grid consumption Daytime | 4536 | 4076.2183 | kWh/day
| Grid consumption Non-day time | 3864 | 3490.1654 | kWh/day
| Grid cost (excludes fixed costs) | 2016 | 1815.9321 | $/yr
SOLAR ONLY
Daily Indicators (Summer) | Solar energy used | 4.536 | kWh/day
| Solar energy exported | 2.3866 | kWh/day
| Grid consumption Daytime | 9.0216 | kWh/day
| Grid consumption Non-day time | 11.5491 | kWh/day
| Energy savings | 1.0886 | $/day
| Export credits | 0.28639 | $/day
| Net benefit (exports + saving) | 1.375 | $/day
| Grid cost (exc. fixed costs) | 4.6506 | $/day
Daily Indicators (Autumn) | Solar energy used | 4.8794 | kWh/day
| Solar energy exported | 3.7268 | kWh/day
| Grid consumption Daytime | 6.3303 | kWh/day
| Grid consumption Non-day time | 0 | kWh/day
| Energy savings | 1.1711 | $/day
| Export credits | 0.44722 | $/day
| Net benefit (exports + saving) | 1.6183 | $/day
| Grid cost (exc. fixed costs) | 3.7285 | $/day
Daily Indicators (Winter) | Solar energy used | 5.7365 | kWh/day
| Solar energy exported | 5.4231 | kWh/day
| Grid consumption Daytime | 6.4005 | kWh/day
| Grid consumption Non-day time | 0 | kWh/day
| Energy savings | 1.3768 | $/day
| Export credits | 0.65077 | $/day
| Net benefit (exports + saving) | 2.0275 | $/day
| Grid cost (exc. fixed costs) | 3.122 | $/day
Daily Indicators (Spring) | Solar energy used | 8.2907 | kWh/day
| Solar energy exported | 9.5424 | kWh/day
| Grid consumption Daytime | 7.5457 | kWh/day
| Grid consumption Non-day time | 0 | kWh/day
| Energy savings | 1.9898 | $/day
| Export credits | 1.1451 | $/day
| Net benefit (exports + saving) | 3.1349 | $/day
| Grid cost (exc. fixed costs) | 2.4479 | $/day
Annual extrapolation* | Annual benefit | 744.4389 | $/yr
PIE CHART CALCULATIONS
Solar only
Grid | 66.54%
Solar | 33.46%
SOLAR + SolarIQ
Daily Indicators (Summer) | Solar energy used | 7.851 | kWh/day
| Solar energy exported | 25.7683 | kWh/day
| Grid consumption Daytime | 4.3323 | kWh/day
| Grid consumption Non-day time | 10.4317 | kWh/day
| Energy savings | 2.4822 | $/day
| Export credits | 3.0922 | $/day
| Net benefit (exports + saving) | 5.5744 | $/day
| Grid cost (exc. fixed costs) | -0.1468 | $/day
Daily Indicators (Autumn) | Solar energy used | 21.7185 | kWh/day
| Solar energy exported | -6.2769 | kWh/day
| Grid consumption Daytime | 6.2769 | kWh/day
| Grid consumption Non-day time | 0 | kWh/day
| Energy savings | 3.8403 | $/day
| Export credits | -0.75323 | $/day
| Net benefit (exports + saving) | 3.0871 | $/day
| Grid cost (exc. fixed costs) | 1.7291 | $/day
Daily Indicators (Winter) | Solar energy used | 25.5333 | kWh/day
| Solar energy exported | -6.4378 | kWh/day
| Grid consumption Daytime | 6.4378 | kWh/day
| Grid consumption Non-day time | 0 | kWh/day
| Energy savings | 3.6045 | $/day
| Export credits | -0.77253 | $/day
| Net benefit (exports + saving) | 2.832 | $/day
| Grid cost (exc. fixed costs) | 1.8065 | $/day
Daily Indicators (Spring) | Solar energy used | 36.9021 | kWh/day
| Solar energy exported | -7.7631 | kWh/day
| Grid consumption Daytime | 7.7631 | kWh/day
| Grid consumption Non-day time | 0 | kWh/day
| Energy savings | 3.7196 | $/day
| Export credits | -0.93157 | $/day
| Net benefit (exports + saving) | 2.7881 | $/day
| Grid cost (exc. fixed costs) | 2.2407 | $/day
Annual extrapolation* | Total SolarIQ annual benefit | 555.5256 | $/yr
| Total annual benefit | 1299.9645 | $/yr
PIE CHART CALCULATIONS
Solar +SolarIQ
Grid | 65.28%
Solar | 34.72%

## Financials (hidden)
Financial Calculations
AUD
Units | 1
Energy Buckets |  |  | CVR | MPPT | OVLO | Chatter | Protection (Appliance) | VWR | Total | Solar | Energy | Total
|  |  | kWh | kWh | kWh | kWh | kWh | kWh | kWh | kWh | kWh | kWh
Q1 (Summer) |  |  | 224.2428 | 1183.7534 | 1218.9528 | 97.4416 | 0 | 254.4323 | 2978.8229 | 2754.5801 | 224.2428 | 2978.8229
Q2 |  |  | 203.4024 | 623.9412 | 925.2552 | 33.8009 | 0 | 130.5428 | 1916.9425 | 1713.5401 | 203.4024 | 1916.9425
Q3 |  |  | 195.8998 | 733.5356 | 1087.7751 | 46.917 | 0 | 153.4724 | 2217.6 | 2021.7002 | 195.8998 | 2217.6
Q4 |  |  | 210.0713 | 1048.6197 | 1555.0197 | 150.063 | 0 | 123.013 | 3086.7868 | 2876.7155 | 210.0713 | 3086.7868
Total |  |  | 833.6163 | 3589.8499 | 4787.0028 | 328.2227 | 0 | 661.4605 | 10200.1522 | 9366.5359 | 833.6163 | 10200.1522
Cash Buckets |  | CAPEX | CVR | MPPT | OVLO | Chatter | Protection (Appliance) | VWR | Total | Solar | Energy | Protection | Total
AUD/kWH |  | 1000 | AUD | AUD | AUD | AUD | AUD | AUD | AUD | AUD | AUD | AUD | AUD
CPI |  | 0% | 0% | 0% | 0% | 0% | 0% | 0%
Q1 (Summer) |  |  | 53.8183 | 171.4233 | 178.8126 | 17.7958 | 102.9801 | 46.2418 | 571.0718 | 414.2735 | 53.8183 | 102.9801 | 571.0718
Q2 |  |  | 48.8166 | 94.1791 | 140.5449 | 7.6823 | 102.9801 | 25.8798 | 420.0828 | 268.2861 | 48.8166 | 102.9801 | 420.0828
Q3 |  |  | 47.016 | 107.5968 | 158.9586 | 9.7494 | 102.9801 | 27.4853 | 453.7862 | 303.7901 | 47.016 | 102.9801 | 453.7862
Q4 |  |  | 50.4171 | 148.756 | 217.0843 | 25.2489 | 102.9801 | 19.6529 | 564.1393 | 410.7421 | 50.4171 | 102.9801 | 564.1393
Total |  |  | 200.0679 | 521.9552 | 695.4003 | 60.4765 | 411.9203 | 119.2598 | 2009.08 | 1397.0918 | 200.0679 | 411.9203 | 2009.08
Hurdle | 12.5%
NPV10 | 8533.7208
XIRR | 372.9%
Payback (yrs) | 0.52915
Dampeners |  | 100% | 100% | 100% | 100% | 100% | 100% | 100% | 100%
2017-12-31 | Outlay | -1000 | [7 empty] | -1000 | Cumulative | B/E
2018-03-31 | 1 |  | 53.8183 | 171.4233 | 178.8126 | 17.7958 | 102.9801 |  |  | 524.83 | 524.83 | 1.9054
2018-06-30 | 2 |  | 48.8166 | 94.1791 | 140.5449 | 7.6823 | 102.9801 |  |  | 394.2029 | 919.033 | 1.0881
2018-09-30 | 3 |  | 47.016 | 107.5968 | 158.9586 | 9.7494 | 102.9801 |  |  | 426.3008 | 1345.3338 | 0.74331
2018-12-31 | 4 |  | 50.4171 | 148.756 | 217.0843 | 25.2489 | 102.9801 |  |  | 544.4864 | 1889.8202 | 0.52915
2019-03-31 | 5 |  | 53.8183 | 171.4233 | 178.8126 | 17.7958 | 102.9801 |  |  | 524.83 | 2414.6503 | 0.41414
2019-06-30 | 6 |  | 48.8166 | 94.1791 | 140.5449 | 7.6823 | 102.9801 |  |  | 394.2029 | 2808.8532 | 0.35602
2019-09-30 | 7 |  | 47.016 | 107.5968 | 158.9586 | 9.7494 | 102.9801 |  |  | 426.3008 | 3235.154 | 0.3091
2019-12-31 | 8 |  | 50.4171 | 148.756 | 217.0843 | 25.2489 | 102.9801 |  |  | 544.4864 | 3779.6404 | 0.26458
2020-03-31 | 9 |  | 53.8183 | 171.4233 | 178.8126 | 17.7958 | 102.9801 |  |  | 524.83 | 4304.4705 | 0.23232
2020-06-30 | 10 |  | 48.8166 | 94.1791 | 140.5449 | 7.6823 | 102.9801 |  |  | 394.2029 | 4698.6734 | 0.21283
2020-09-30 | 11 |  | 47.016 | 107.5968 | 158.9586 | 9.7494 | 102.9801 |  |  | 426.3008 | 5124.9743 | 0.19512
2020-12-31 | 12 |  | 50.4171 | 148.756 | 217.0843 | 25.2489 | 102.9801 |  |  | 544.4864 | 5669.4607 | 0.17638 |  | `
2021-03-31 | 13 |  | 53.8183 | 171.4233 | 178.8126 | 17.7958 | 102.9801 |  |  | 524.83 | 6194.2907 | 0.16144
2021-06-30 | 14 |  | 48.8166 | 94.1791 | 140.5449 | 7.6823 | 102.9801 |  |  | 394.2029 | 6588.4936 | 0.15178
2021-09-30 | 15 |  | 47.016 | 107.5968 | 158.9586 | 9.7494 | 102.9801 |  |  | 426.3008 | 7014.7945 | 0.14256
2021-12-31 | 16 |  | 50.4171 | 148.756 | 217.0843 | 25.2489 | 102.9801 |  |  | 544.4864 | 7559.2809 | 0.13229
2022-03-31 | 17 |  | 53.8183 | 171.4233 | 178.8126 | 17.7958 | 102.9801 |  |  | 524.83 | 8084.1109 | 0.1237
2022-06-30 | 18 |  | 48.8166 | 94.1791 | 140.5449 | 7.6823 | 102.9801 |  |  | 394.2029 | 8478.3138 | 0.11795
2022-09-30 | 19 |  | 47.016 | 107.5968 | 158.9586 | 9.7494 | 102.9801 |  |  | 426.3008 | 8904.6147 | 0.1123
2022-12-31 | 20 |  | 50.4171 | 148.756 | 217.0843 | 25.2489 | 102.9801 |  |  | 544.4864 | 9449.1011 | 0.10583
2023-03-31 | 21 |  | 53.8183 | 171.4233 | 178.8126 | 17.7958 | 102.9801 |  |  | 524.83 | 9973.9311 | 0.10026
2023-06-30 | 22 |  | 48.8166 | 94.1791 | 140.5449 | 7.6823 | 102.9801 |  |  | 394.2029 | 10368.1341 | 0.096449
2023-09-30 | 23 |  | 47.016 | 107.5968 | 158.9586 | 9.7494 | 102.9801 |  |  | 426.3008 | 10794.4349 | 0.09264
2023-12-31 | 24 |  | 50.4171 | 148.756 | 217.0843 | 25.2489 | 102.9801 |  |  | 544.4864 | 11338.9213 | 0.088192
2024-03-31 | 25 |  | 53.8183 | 171.4233 | 178.8126 | 17.7958 | 102.9801 |  |  | 524.83 | 11863.7514 | 0.08429
2024-06-30 | 26 |  | 48.8166 | 94.1791 | 140.5449 | 7.6823 | 102.9801 |  |  | 394.2029 | 12257.9543 | 0.08158
2024-09-30 | 27 |  | 47.016 | 107.5968 | 158.9586 | 9.7494 | 102.9801 |  |  | 426.3008 | 12684.2551 | 0.078838
2024-12-31 | 28 |  | 50.4171 | 148.756 | 217.0843 | 25.2489 | 102.9801 |  |  | 544.4864 | 13228.7415 | 0.075593
2025-03-31 | 29 |  | 53.8183 | 171.4233 | 178.8126 | 17.7958 | 102.9801 |  |  | 524.83 | 13753.5716 | 0.072708
2025-06-30 | 30 |  | 48.8166 | 94.1791 | 140.5449 | 7.6823 | 102.9801 |  |  | 394.2029 | 14147.7745 | 0.070682
2025-09-30 | 31 |  | 47.016 | 107.5968 | 158.9586 | 9.7494 | 102.9801 |  |  | 426.3008 | 14574.0754 | 0.068615
2025-12-31 | 32 |  | 50.4171 | 148.756 | 217.0843 | 25.2489 | 102.9801 |  |  | 544.4864 | 15118.5618 | 0.066144
2026-03-31 | 33 |  | 53.8183 | 171.4233 | 178.8126 | 17.7958 | 102.9801 |  |  | 524.83 | 15643.3918 | 0.063925
2026-06-30 | 34 |  | 48.8166 | 94.1791 | 140.5449 | 7.6823 | 102.9801 |  |  | 394.2029 | 16037.5947 | 0.062353
2026-09-30 | 35 |  | 47.016 | 107.5968 | 158.9586 | 9.7494 | 102.9801 |  |  | 426.3008 | 16463.8956 | 0.060739
2026-12-31 | 36 |  | 50.4171 | 148.756 | 217.0843 | 25.2489 | 102.9801 |  |  | 544.4864 | 17008.382 | 0.058795
2027-03-31 | 37 |  | 53.8183 | 171.4233 | 178.8126 | 17.7958 | 102.9801 |  |  | 524.83 | 17533.212 | 0.057035
2027-06-30 | 38 |  | 48.8166 | 94.1791 | 140.5449 | 7.6823 | 102.9801 |  |  | 394.2029 | 17927.415 | 0.05578
2027-09-30 | 39 |  | 47.016 | 107.5968 | 158.9586 | 9.7494 | 102.9801 |  |  | 426.3008 | 18353.7158 | 0.054485
2027-12-31 | 40 |  | 50.4171 | 148.756 | 217.0843 | 25.2489 | 102.9801 |  |  | 544.4864 | 18898.2022 | 0.052915
Formulas:
Energy Buckets = EOMONTH([Energy Buckets, row above],3)

## Protection Calculation (hidden)
Appliance Protection Value
Input table
Unregulated Voltage (V) | 255
Applied Voltage (V) | 220
Total value of Appliances | 14000
Output table
Average Appliance life (years) | 9.8519
Depreciation charge | 1421.0457
New Depreciation charge | 1009.1254
Average Life (years) | 13.8734
Increased average appliance life (years) | 4.0215
Total value of voltage regulation in appliance life | 5714.7352
Annual value of voltage regulation | 411.9203
Regression parameters for Appliance Protection cals | #
Intercept | 39.1514
Coefficient | 0.1149
Average Life (years)= 39.15- 0.11* Applied Voltage (volts)

## Profiles (hidden)
Profile | Morning/evening peak | Morning/Evening peak with controlled load | 'Stay at home' steady daytime load | Restaurant | Supermarket | Petrol Station | Selected Load Profile
Type | Residential | Residential | Residential | SME | SME | SME
CHECK (=1) | 100% | 100% | 100% | 100% | 100% | 100% | 100% |  | Pload, W | Eff
SELECT (=1) | 1 | 0 | 0 | 0 | 0 | 0 | 0
0:00 | 1% | 1% | 4.077% | 1.184% | 2.758% | 4.077% | 1%
1:00 | 1% | 1% | 4.018% | 1.002% | 2.853% | 4.018% | 1%
2:00 | 1% | 1% | 3.98% | 0.9865% | 2.833% | 3.98% | 1%
3:00 | 1% | 1% | 4.004% | 0.916% | 2.776% | 4.004% | 1%
4:00 | 1% | 1% | 3.963% | 0.9552% | 2.86% | 3.963% | 1%
5:00 | 1% | 1% | 3.753% | 0.9201% | 4.014% | 3.753% | 1%
6:00 | 10% | 10% | 3.372% | 0.9656% | 5.029% | 3.372% | 10%
7:00 | 12% | 10% | 3.131% | 1.107% | 5.525% | 3.131% | 12%
8:00 | 3% | 3% | 3.346% | 2.857% | 5.279% | 3.346% | 3%
9:00 | 2% | 1% | 3.771% | 5.482% | 5.15% | 3.771% | 2%
10:00 | 2% | 1% | 4.158% | 6.092% | 5.196% | 4.158% | 2%
11:00 | 2% | 8% | 4.245% | 6.672% | 5.272% | 4.245% | 2%
12:00 | 2% | 8% | 4.282% | 7.197% | 5.234% | 4.282% | 2%
13:00 | 2% | 1% | 4.329% | 6.635% | 5.393% | 4.329% | 2%
14:00 | 2% | 1% | 4.351% | 6.583% | 5.326% | 4.351% | 2%
15:00 | 2% | 1% | 4.409% | 7.177% | 5.223% | 4.409% | 2%
16:00 | 5% | 1% | 4.418% | 7.285% | 5.087% | 4.418% | 5%
17:00 | 8% | 7% | 4.765% | 8.372% | 4.886% | 4.765% | 8%
18:00 | 12% | 12% | 4.956% | 8.563% | 4.432% | 4.956% | 12%
19:00 | 12% | 12% | 4.828% | 7.379% | 3.188% | 4.828% | 12%
20:00 | 8% | 9% | 4.657% | 5.745% | 2.964% | 4.657% | 8%
21:00 | 6% | 5% | 4.617% | 2.599% | 2.872% | 4.617% | 6% | 6120
22:00 | 3% | 3% | 4.343% | 1.865% | 2.909% | 4.343% | 3%
23:00 | 1% | 1% | 4.228% | 1.462% | 2.941% | 4.228% | 1%
Time | Voltage Curve % | Average Voltage | Voltage Profile | Solar Generation Profile
0:00 | 4.16% | 255 | 255 | 0%
1:00 | 4.16% | 255 | 255 | 0%
2:00 | 4.17% | 255 | 255 | 0%
3:00 | 4.16% | 255 | 255 | 0%
4:00 | 4.16% | 255 | 255 | 0%
5:00 | 4.14% | 255 | 253 | 0%
6:00 | 4.15% | 255 | 254 | 0%
7:00 | 4.16% | 255 | 255 | 2%
8:00 | 4.16% | 255 | 255 | 4.5%
9:00 | 4.14% | 255 | 253 | 8%
10:00 | 4.19% | 255 | 256 | 11%
11:00 | 4.2% | 255 | 257 | 12%
12:00 | 4.2% | 255 | 257 | 12.5%
13:00 | 4.2% | 255 | 257 | 12.5%
14:00 | 4.19% | 255 | 256 | 12%
15:00 | 4.18% | 255 | 256 | 11%
16:00 | 4.16% | 255 | 255 | 8%
17:00 | 4.15% | 255 | 254 | 4.5%
18:00 | 4.15% | 255 | 254 | 2%
19:00 | 4.17% | 255 | 255 | 0%
20:00 | 4.16% | 255 | 255 | 0%
21:00 | 4.17% | 255 | 255 | 0%
22:00 | 4.16% | 255 | 255 | 0%
23:00 | 4.16% | 255 | 255 | 0%
| 100% | 6120
kW | Efficiency
0 | 0%
0.1 | 85%
0.2 | 92%
0.3 | 94%
0.4 | 96%
0.5 | 96%
0.6 | 97%
0.7 | 97%
0.8 | 97%
0.9 | 98%
1 | 98%
1.5 | 98%
1.6 | 98%
1.7 | 98%
1.8 | 98%
1.9 | 98%
2 | 98%
2 | 98%
2.1 | 98%
2.4 | 98%
2.6 | 98%
2.7 | 98%
2.8 | 98%
2.9 | 98%
3 | 98%
3.1 | 98%
3.2 | 98%
4 | 98%
4.1 | 98%
5 | 98%

## Reference Tables (hidden)
Unit: $/kWh | Energy tariff | Standard FiT | Premium FiT
VIC | 0.28457 | 0.113 | 0.6
SA | 0.3168 | 0.12 | 0.44
NSW | 0.23331 | 0.12 | 0.12
WA | 0.29117 | 0.07135 | 0.4
QLD | 0.24462 | 0.12 | 0.44
TAS | 0.2849 | 0.06671 | 0.28
NT | 0.27 | 0.27 | 0.27
System Size (kW) | NSW | VIC | WA | QLD | TAS | SA | NT
1 | 1423.5 | 1314 | 1606 | 1533 | 1277.5 | 1533 | 1606
7 | 9964.5 | 9198 | 11242 | 10731 | 8942.5 | 10731 | 11242
Source: CEC
Customer | Unit Size
Home | 5
Business | 15
Note on C2: Victor: Residential Tariff (inc GST)

## Other Tariff Sources (hidden)
Summary table of Residential Energy Tariffs
State | Residential electricity price without GST. (c/kWh)* | With GST.
SA | 40.4241 | 44.4665
VIC | 32.7826 | 36.0608
WA | 30.4793 | 33.5272
NT | 26.7549 | 29.4304
QLD | 32.3554 | 35.5909
TAS | 29.9607 | 32.9568
NSW | 31.2961 | 34.4257
ACT | 26.3778 | 29.0156
State | Residential electricity price without GST. (c/kWh)* | With GST.
SA | 34 | 38
VIC | 30 | 33
WA | 29 | 32
NT | 27 | 29
QLD | 25 | 27
TAS | 23 | 25
NSW | 22 | 25
ACT | 21 | 23
* AEMC 2016 Electricity Price Trends Report
State | Residential electricity price without GST. (c/kWh)* | With GST.
SA | 38.3 | 42.13
VIC | 29.9 | 32.89
WA
NT
QLD | 33.1 | 36.41
TAS
NSW | 28.2 | 31.02
ACT
* ACCC Retail Electricity Pricing Inquiry
State | Residential electricity price without GST. (c/kWh)* | With GST.
SA | 42.5481 | 46.8029
VIC | 35.6651 | 39.2316
WA | 30.4793 | 33.5272
NT | 26.7549 | 29.4304
QLD | 31.6107 | 34.7718
TAS | 29.9607 | 32.9568
NSW | 34.3922 | 37.8315
ACT | 26.3778 | 29.0156
* MarkIntell Major Retailer Residential Electricity Price Series
Note on A24: Victor: https://www.accc.gov.au/system/files/Retail%20Electricity%20Inquiry%20-%20Preliminary%20report%20-%2013%20November%202017.pdf
Note on A46: Victor: https://www.miretailenergy.com.au/pdfs/indices_11_2017.pdf

## DRM (hidden)
Voltage | Power | Voltage | Power
265 | 20% | 265 | 30%
264 | 25.33% | 264 | 28%
263 | 30.67% | 263 | 26%
262 | 36% | 262 | 24%
261 | 41.33% | 261 | 22%
260 | 46.67% | 260 | 20%
259 | 52% | 259 | 18%
258 | 57.33% | 258 | 16%
257 | 62.67% | 257 | 14%
256 | 68% | 256 | 12%
255 | 73.33% | 255 | 10%
254 | 78.67% | 254 | 8%
253 | 84% | 253 | 6%
252 | 89.33% | 252 | 4%
251 | 94.67% | 251 | 2%
250 | 100% | 250 | 0%
249 | 100% | 249 | 0%
248 | 100% | 248 | 0%
247 | 100% | 247 | 0%
246 | 100% | 246 | 0%
245 | 100% | 245 | 0%
244 | 100% | 244 | 0%
243 | 100% | 243 | 0%
242 | 100% | 242 | 0%
241 | 100% | 241 | 0%
240 | 100% | 240 | 0%
239 | 100% | 239 | 0%
238 | 100% | 238 | 0%
237 | 100% | 237 | 0%
236 | 100% | 236 | 0%
235 | 100% | 235 | 0%
234 | 100% | 234 | 0%
233 | 100% | 233 | 0%
232 | 100% | 232 | 0%
231 | 100% | 231 | 0%
230 | 100% | 230 | 0%
229 | 100% | 229 | 0%
228 | 100% | 228 | 0%
227 | 100% | 227 | 0%
226 | 100% | 226 | 0%
225 | 100% | 225 | 0%
224 | 100% | 224 | 0%
223 | 100% | 223 | 0%
222 | 100% | 222 | 0%
221 | 100% | 221 | 0%
220 | 100% | 220 | 0%
219 | 100% | 219 | 0%
218 | 100% | 218 | 0%
217 | 100% | 217 | 0%
216 | 100% | 216 | 0%
215 | 100% | 215 | 0%
214 | 100% | 214 | 0%
213 | 100% | 213 | 0%
212 | 100% | 212 | 0%
211 | 100% | 211 | 0%
210 | 100% | 210 | 0%
209 | 100% | 209 | 0%
208 | 100% | 208 | 0%
207 | 100% | 207 | 0%
206 | 100% | 206 | 0%
205 | 100% | 205 | 0%
204 | 100% | 204 | 0%
203 | 100% | 203 | 0%
202 | 100% | 202 | 0%
201 | 100% | 201 | 0%
200 | 100% | 200 | 0%