## EdgeIQ Calculator
EdgeIQ The simple, smart power filter for your home
| State | WA
| Voltage | 255
| Monthly usage (kWh) | 700
| Energy Tariff ($/kWh) | 0.24
0
1 | Solar (kW) | 7
2 |  | Solar export must be limited to 5 kW
3 | Solar FiT ($/kWh) | 0.12
4
5 | Volt-Watt | Yes
| Volt-Var | Yes
| Energy Savings | 200.0679
| Solar Savings | 1458.3448
| Appliance protection | 411.9203
| Surge Protection | 100
| EdgeIQ Total Benefit | 2170.3331
Yes
No
Disclaimer:
Saving estimates in the calculator are based upon the information provided by you. If you do not provide information taken from your electricity bill, or real world voltage from an energy monitor(edgeConX), voltage reader or equivalent, this could impact the savings estimates and the saving estimates in the model will be less accurate than actual. Any actual savings will depend on individual circumstances and may vary from the estimates. For a breakdown on EdgeElectrons savings methodology for electricity reduction, solar saving, appliance & surge protection please refer to the following (link). Edge Electrons does not guarantee any saving.
1
2
3

## Savings (hidden)
Savings | Annual | Monthly | Daily Savings
Energy Savings | 200.0679 | 16.6723 | 0.54813
Solar Savings | 1458.3448 | 121.5287 | 3.9955
Appliance Protection | 411.9203 | 34.3267 | 1.1285
Surge Protection | 100 | 8.3333 | 0.27397
Base Savings | 511.9203 | 42.66 | 1.4025
Incremental Savings | 1658.4127 | 138.2011 | 4.5436
Total | 2170.3331 | 180.8611 | 5.9461

## Inputs (hidden)
Primary Inputs
Operating Assumptions
State | WA
Vgrid | 255
Vregulated | 220
Bypass limit | 258
Resistance | 0.38
Usage (kWh p.a.) | 8400
Load Profiles | Morning/evening peak
DVRF | 0.91
Energy tariff | 0.24
Days open (SME) | 7
Customer Type | Home
Unit Size | 5
Solar Assumptions
System Size | 7
Annual generation (Base) | 11242
Annual generation (Before) | 2076.2543
Annual generation (After) | 11242
Daytime load | 54%
FiT type | Standard FiT
Solar FIT | 0.12
EIQ MPPT improvement | 0%
OVLO % | 0%
Volt-Watt enabled | Yes
Volt-Var enabled | Yes
OVP Assumptions
Total value of Appliances | 14000
Appliance life (years) Before | 9.8519
Appliance life (years) After | 13.8734
VProtection p.a. | 411.9203
Value of Surge Protector | 500
Surge Protector Life (Years) | 5
Surge Protector Value | 100
Seasonality
Resi | PVout
26.9% | 28.2%
24.4% | 18.62%
23.5% | 21.89%
25.2% | 31.29%
100% | 100%
Solar
1
2
3
4
5
Yes
No

## Power Flows (hidden)
Power flow summary
kwh | CVR | MPPT | OVLO | Chatter | VW | Total
Summer | 224.2428 | 1240.1226 | 1276.9982 | 107.8983 | 266.5481 | 3115.8099
Autumn | 203.4024 | 653.6527 | 969.315 | 36.8722 | 136.7591 | 2000.0013 |  |  |  |  | PF | kVA | kW | kVAr
Winter | 195.8998 | 768.4659 | 1139.5739 | 79.6488 | 160.7807 | 2344.3691 |  |  |  |  | 1 | 1 | 1
Spring | 210.0713 | 1098.554 | 1629.0683 | 165.5759 | 128.8708 | 3232.1402 |  |  |  |  | 0.9 | 1 | 0.9
$ | CVR | MPPT | OVLO | Chatter | VW | Total
Summer | 53.8183 | 178.6156 | 185.778 | 19.3614 | 47.5436 | 485.1169
Autumn | 48.8166 | 97.9637 | 145.832 | 8.1996 | 26.4626 | 327.2745
Winter | 47.016 | 112.0461 | 165.1745 | 14.6615 | 28.1642 | 367.0622
Spring | 50.4171 | 154.9486 | 225.9701 | 27.4615 | 20.1616 | 478.959
Total | 200.0679 | 543.5741 | 722.7546 | 69.684 | 122.3321 | 1658.4127
December - February (days) | 90 | 0
Before SolarIQ - Summer | [6 empty] | Profiles |  | Demand Base | [7 empty] | Demand including OVLO losses |  |  |  |  | Chatter calculations |  |  |  | Demand including OVLO + Chatter |  |  |  | OVP Losses |  | Volt losses
Time | Vgrid | Vregulated | Efficiency | Voltage reduction | Energy savings gross | Energy savings net | Consumption load profile | Solar generation profile | Energy consumption | Bypass (Power) | Volt-Watt % | Volt-Var % | Solar generation | Grid consumption | Solar export | Solar Energy Consumed | OVLO Energy Loss | Solar generation | Grid consumption | Solar export | Solar Energy Consumed | Export Current | Delta V | Inverter Voltage | Relay Chatter Energy Loss | Solar generation | Grid consumption | Solar export | Solar Energy Consumed | OVLO Value | Relay Chatter Value Loss | Volt-Response losses | Volt-Response losses |  |  |  | Voltage (V) | Chatter Occurrence
| V | V |  |  |  |  | % of total | % of total | kWh | % | % | % | kWh | kWh | kWh | kWh | kWh | kWh | kWh | kWh | kWh | Amp | V | V | kWh | kWh | kWh | kWh | kWh | $ | $ | kWh | $ |  |  |  | 255 | 16.67%
Total | [6 empty] | 1 | 1 | 25.1067 | 100% | 72.89% | 10.17% | 21.4411 | 17.4614 | 13.7959 | 7.6452 | 14.1889 | 7.2522 | 20.4742 | 2.6198 | 4.6324 | 3.4424 | 1.3081 | 255.6414 | 1.1989 | 6.0534 | 20.4742 | 1.4209 | 4.6324 | 2.0642 | 0.21513 | 2.9616 | 0.52826 |  |  |  | 260 | 66.67%
0:00 | 255 | 255 | 0% | 0% | 0% | 0% | 1% | 0% | 0.25107 | 1 | 73.33% | 10% | 0 | 0.25107 | 0 | 0 | 0 | 0 | 0.25107 | 0 | 0 | 0 | 0 | 255 | 0 | 0 | 0.25107 | 0 | 0 | 0 | 0 | 0 | 0
1:00 | 255 | 255 | 0% | 0% | 0% | 0% | 1% | 0% | 0.25107 | 1 | 73.33% | 10% | 0 | 0.25107 | 0 | 0 | 0 | 0 | 0.25107 | 0 | 0 | 0 | 0 | 255 | 0 | 0 | 0.25107 | 0 | 0 | 0 | 0 | 0 | 0
2:00 | 255 | 255 | 0% | 0% | 0% | 0% | 1% | 0% | 0.25107 | 1 | 73.33% | 10% | 0 | 0.25107 | 0 | 0 | 0 | 0 | 0.25107 | 0 | 0 | 0 | 0 | 255 | 0 | 0 | 0.25107 | 0 | 0 | 0 | 0 | 0 | 0
3:00 | 255 | 255 | 0% | 0% | 0% | 0% | 1% | 0% | 0.25107 | 1 | 73.33% | 10% | 0 | 0.25107 | 0 | 0 | 0 | 0 | 0.25107 | 0 | 0 | 0 | 0 | 255 | 0 | 0 | 0.25107 | 0 | 0 | 0 | 0 | 0 | 0
4:00 | 255 | 255 | 0% | 0% | 0% | 0% | 1% | 0% | 0.25107 | 1 | 73.33% | 10% | 0 | 0.25107 | 0 | 0 | 0 | 0 | 0.25107 | 0 | 0 | 0 | 0 | 255 | 0 | 0 | 0.25107 | 0 | 0 | 0 | 0 | 0 | 0
5:00 | 253 | 253 | 0% | 0% | 0% | 0% | 1% | 0% | 0.25107 | 1 | 84% | 6% | 0 | 0.25107 | 0 | 0 | 0 | 0 | 0.25107 | 0 | 0 | 0 | 0 | 253 | 0 | 0 | 0.25107 | 0 | 0 | 0 | 0 | 0 | 0
6:00 | 254 | 254 | 0% | 0% | 0% | 0% | 10% | 0% | 2.5107 | 1 | 78.67% | 8% | 0 | 2.5107 | 0 | 0 | 0 | 0 | 2.5107 | 0 | 0 | 0 | 0 | 254 | 0 | 0 | 2.5107 | 0 | 0 | 0 | 0 | 0 | 0
7:00 | 255 | 255 | 0% | 0% | 0% | 0% | 12% | 2% | 3.0128 | 1 | 73.33% | 10% | 0.46491 | 2.5479 | 0 | 0.46491 | 0 | 0.46491 | 2.5479 | 0 | 0.46491 | 0 | 0 | 255 | 0 | 0.46491 | 2.5479 | 0 | 0.46491 | 0 | 0 | 0.2395 | 0.057479
8:00 | 255 | 255 | 0% | 0% | 0% | 0% | 3% | 4.5% | 0.7532 | 1 | 73.33% | 10% | 1.046 | 0 | 0.29284 | 0.7532 | 0 | 1.046 | 0 | 0.29284 | 0.7532 | 1.1484 | 0.43639 | 255.4364 | 0.21999 | 0.82605 | 0 | 0.072852 | 0.7532 | 0 | 0.045407 | 0.53887 | 0.10015
9:00 | 253 | 253 | 0% | 0% | 0% | 0% | 2% | 8% | 0.50213 | 1 | 84% | 6% | 2.2248 | 0 | 1.7227 | 0.50213 | 0 | 2.2248 | 0 | 1.7227 | 0.50213 | 6.8089 | 2.5874 | 255.5874 | 0.50148 | 1.7233 | 0 | 1.2212 | 0.50213 | 0 | 0.07376 | 0.59283 | 0.039482
10:00 | 256 | 256 | 0% | 0% | 0% | 0% | 2% | 11% | 0.50213 | 1 | 68% | 12% | 2.3183 | 0 | 1.8162 | 0.50213 | 2.3183 | 0 | 0.50213 | 0 | 0 | 0 | 0 | 256 | 0 | 0 | 0.50213 | 0 | 0 | 0.33846 | 0 | 0 | 0
11:00 | 257 | 257 | 0% | 0% | 0% | 0% | 2% | 12% | 0.50213 | 1 | 62.67% | 14% | 2.2778 | 0 | 1.7756 | 0.50213 | 2.2778 | 0 | 0.50213 | 0 | 0 | 0 | 0 | 257 | 0 | 0 | 0.50213 | 0 | 0 | 0.33359 | 0 | 0 | 0
12:00 | 257 | 257 | 0% | 0% | 0% | 0% | 2% | 12.5% | 0.50213 | 1 | 62.67% | 14% | 2.3727 | 0 | 1.8705 | 0.50213 | 2.3727 | 0 | 0.50213 | 0 | 0 | 0 | 0 | 257 | 0 | 0 | 0.50213 | 0 | 0 | 0.34498 | 0 | 0 | 0
13:00 | 257 | 257 | 0% | 0% | 0% | 0% | 2% | 12.5% | 0.50213 | 1 | 62.67% | 14% | 2.3727 | 0 | 1.8705 | 0.50213 | 2.3727 | 0 | 0.50213 | 0 | 0 | 0 | 0 | 257 | 0 | 0 | 0.50213 | 0 | 0 | 0.34498 | 0 | 0 | 0
14:00 | 256 | 256 | 0% | 0% | 0% | 0% | 2% | 12% | 0.50213 | 1 | 68% | 12% | 2.5291 | 0 | 2.027 | 0.50213 | 2.5291 | 0 | 0.50213 | 0 | 0 | 0 | 0 | 256 | 0 | 0 | 0.50213 | 0 | 0 | 0.36375 | 0 | 0 | 0
15:00 | 256 | 256 | 0% | 0% | 0% | 0% | 2% | 11% | 0.50213 | 1 | 68% | 12% | 2.3183 | 0 | 1.8162 | 0.50213 | 2.3183 | 0 | 0.50213 | 0 | 0 | 0 | 0 | 256 | 0 | 0 | 0.50213 | 0 | 0 | 0.33846 | 0 | 0 | 0
16:00 | 255 | 255 | 0% | 0% | 0% | 0% | 5% | 8% | 1.2553 | 1 | 73.33% | 10% | 1.8596 | 0 | 0.60429 | 1.2553 | 0 | 1.8596 | 0 | 0.60429 | 1.2553 | 2.3698 | 0.90052 | 255.9005 | 0.4774 | 1.3822 | 0 | 0.12689 | 1.2553 | 0 | 0.09596 | 0.95799 | 0.17936
17:00 | 254 | 254 | 0% | 0% | 0% | 0% | 8% | 4.5% | 2.0085 | 1 | 78.67% | 8% | 1.1471 | 0.86148 | 0 | 1.1471 | 0 | 1.1471 | 0.86148 | 0 | 1.1471 | 0 | 0 | 254 | 0 | 1.1471 | 0.86148 | 0 | 1.1471 | 0 | 0 | 0.43786 | 0.10509
18:00 | 254 | 254 | 0% | 0% | 0% | 0% | 12% | 2% | 3.0128 | 1 | 78.67% | 8% | 0.5098 | 2.503 | 0 | 0.5098 | 0 | 0.5098 | 2.503 | 0 | 0.5098 | 0 | 0 | 254 | 0 | 0.5098 | 2.503 | 0 | 0.5098 | 0 | 0 | 0.1946 | 0.046705
19:00 | 255 | 255 | 0% | 0% | 0% | 0% | 12% | 0% | 3.0128 | 1 | 73.33% | 10% | 0 | 3.0128 | 0 | 0 | 0 | 0 | 3.0128 | 0 | 0 | 0 | 0 | 255 | 0 | 0 | 3.0128 | 0 | 0 | 0 | 0 | 0 | 0
20:00 | 255 | 255 | 0% | 0% | 0% | 0% | 8% | 0% | 2.0085 | 1 | 73.33% | 10% | 0 | 2.0085 | 0 | 0 | 0 | 0 | 2.0085 | 0 | 0 | 0 | 0 | 255 | 0 | 0 | 2.0085 | 0 | 0 | 0 | 0 | 0 | 0
21:00 | 255 | 255 | 0% | 0% | 0% | 0% | 6% | 0% | 1.5064 | 1 | 73.33% | 10% | 0 | 1.5064 | 0 | 0 | 0 | 0 | 1.5064 | 0 | 0 | 0 | 0 | 255 | 0 | 0 | 1.5064 | 0 | 0 | 0 | 0 | 0 | 0
22:00 | 255 | 255 | 0% | 0% | 0% | 0% | 3% | 0% | 0.7532 | 1 | 73.33% | 10% | 0 | 0.7532 | 0 | 0 | 0 | 0 | 0.7532 | 0 | 0 | 0 | 0 | 255 | 0 | 0 | 0.7532 | 0 | 0 | 0 | 0 | 0 | 0
23:00 | 255 | 255 | 0% | 0% | 0% | 0% | 1% | 0% | 0.25107 | 1 | 73.33% | 10% | 0 | 0.25107 | 0 | 0 | 0 | 0 | 0.25107 | 0 | 0 | 0 | 0 | 255 | 0 | 0 | 0.25107 | 0 | 0 | 0 | 0 | 0 | 0
March - May (days) | 92 | 0
Before SolarIQ - Autumn | [6 empty] | Profiles |  | Demand Base | [7 empty] | Demand including OVLO losses |  |  |  |  | Chatter calculations |  |  |  | Demand including OVLO + Chatter losses |  |  |  | OVP Losses |  | Volt losses
Time | Vgrid | Vregulated | Efficiency | Voltage reduction | Energy savings gross | Energy savings net | Consumption load profile | Solar generation profile | Energy consumption | Bypass (Power) | Volt-Watt % | Volt-Var % | Solar generation | Grid consumption | Solar export | Solar Energy Consumed | OVLO Energy Loss | Solar generation | Grid consumption | Solar export | Solar Energy Consumed | Export Current | Delta V | Inverter Voltage | Relay Chatter Energy Loss | Solar generation | Grid consumption | Solar export | Solar Energy Consumed | OVLO Value | Relay Chatter Value Loss | Volt-Response losses | Volt-Response losses
| V | V |  |  |  |  | % of total | % of total | kWh | % | % | % | kWh | kWh | kWh | kWh | kWh | kWh | kWh | kWh | kWh | Amp | V | V | kWh | kWh | kWh | kWh | kWh | $ | $ | kWh | $
Total | [6 empty] | 1 | 1 | 22.2783 | 100% | 0.72889 | 10.17% | 15.6478 | 15.8799 | 9.2495 | 6.3983 | 10.536 | 5.1118 | 18.5533 | 1.3868 | 3.725 | 1.824 | 0.69313 | 255.0265 | 0.40078 | 4.711 | 18.6507 | 1.0834 | 3.6276 | 1.5851 | 0.089126 | 1.4865 | 0.28764
0:00 | 255 | 255 | 0% | 0% | 0% | 0% | 1% | 0% | 0.22278 | 1 | 73.33% | 10% | 0 | 0.22278 | 0 | 0 | 0 | 0 | 0.22278 | 0 | 0 | 0 | 0 | 255 | 0 | 0 | 0.22278 | 0 | 0 | 0 | 0 | 0 | 0
1:00 | 255 | 255 | 0% | 0% | 0% | 0% | 1% | 0% | 0.22278 | 1 | 73.33% | 10% | 0 | 0.22278 | 0 | 0 | 0 | 0 | 0.22278 | 0 | 0 | 0 | 0 | 255 | 0 | 0 | 0.22278 | 0 | 0 | 0 | 0 | 0 | 0
2:00 | 255 | 255 | 0% | 0% | 0% | 0% | 1% | 0% | 0.22278 | 1 | 73.33% | 10% | 0 | 0.22278 | 0 | 0 | 0 | 0 | 0.22278 | 0 | 0 | 0 | 0 | 255 | 0 | 0 | 0.22278 | 0 | 0 | 0 | 0 | 0 | 0
3:00 | 255 | 255 | 0% | 0% | 0% | 0% | 1% | 0% | 0.22278 | 1 | 73.33% | 10% | 0 | 0.22278 | 0 | 0 | 0 | 0 | 0.22278 | 0 | 0 | 0 | 0 | 255 | 0 | 0 | 0.22278 | 0 | 0 | 0 | 0 | 0 | 0
4:00 | 255 | 255 | 0% | 0% | 0% | 0% | 1% | 0% | 0.22278 | 1 | 73.33% | 10% | 0 | 0.22278 | 0 | 0 | 0 | 0 | 0.22278 | 0 | 0 | 0 | 0 | 255 | 0 | 0 | 0.22278 | 0 | 0 | 0 | 0 | 0 | 0
5:00 | 253 | 253 | 0% | 0% | 0% | 0% | 1% | 0% | 0.22278 | 1 | 84% | 6% | 0 | 0.22278 | 0 | 0 | 0 | 0 | 0.22278 | 0 | 0 | 0 | 0 | 253 | 0 | 0 | 0.22278 | 0 | 0 | 0 | 0 | 0 | 0
6:00 | 254 | 254 | 0% | 0% | 0% | 0% | 10% | 0% | 2.2278 | 1 | 78.67% | 8% | 0 | 2.2278 | 0 | 0 | 0 | 0 | 2.2278 | 0 | 0 | 0 | 0 | 254 | 0 | 0 | 2.2278 | 0 | 0 | 0 | 0 | 0 | 0
7:00 | 255 | 255 | 0% | 0% | 0% | 0% | 12% | 2% | 2.6734 | 1 | 73.33% | 10% | 0.33371 | 2.3397 | 0 | 0.33371 | 0 | 0.33371 | 2.3397 | 0 | 0.33371 | 0 | 0 | 255 | 0 | 0.33371 | 2.3397 | 0 | 0.33371 | 0 | 0 | 0.12135 | 0.029123
8:00 | 255 | 255 | 0% | 0% | 0% | 0% | 3% | 4.5% | 0.66835 | 1 | 73.33% | 10% | 0.75084 | 0 | 0.082492 | 0.66835 | 0 | 0.75084 | 0 | 0.082492 | 0.66835 | 0.3235 | 0.12293 | 255.1229 | 0.13437 | 0.61647 | 0.051878 | 0 | 0.61647 | 0 | 0.030477 | 0.27303 | 0.059203
9:00 | 253 | 253 | 0% | 0% | 0% | 0% | 2% | 8% | 0.44557 | 1 | 84% | 6% | 1.529 | 0 | 1.0834 | 0.44557 | 0 | 1.529 | 0 | 1.0834 | 0.44557 | 4.2823 | 1.6273 | 254.6273 | 0 | 1.529 | 0 | 1.0834 | 0.44557 | 0 | 0 | 0.29123 | 0.02247
10:00 | 256 | 256 | 0% | 0% | 0% | 0% | 2% | 11% | 0.44557 | 1 | 68% | 12% | 1.7019 | 0 | 1.2563 | 0.44557 | 1.7019 | 0 | 0.44557 | 0 | 0 | 0 | 0 | 256 | 0 | 0 | 0.44557 | 0 | 0 | 0.2577 | 0 | 0 | 0
11:00 | 257 | 257 | 0% | 0% | 0% | 0% | 2% | 12% | 0.44557 | 1 | 62.67% | 14% | 1.711 | 0 | 1.2654 | 0.44557 | 1.711 | 0 | 0.44557 | 0 | 0 | 0 | 0 | 257 | 0 | 0 | 0.44557 | 0 | 0 | 0.25879 | 0 | 0 | 0
12:00 | 257 | 257 | 0% | 0% | 0% | 0% | 2% | 12.5% | 0.44557 | 1 | 62.67% | 14% | 1.7823 | 0 | 1.3367 | 0.44557 | 1.7823 | 0 | 0.44557 | 0 | 0 | 0 | 0 | 257 | 0 | 0 | 0.44557 | 0 | 0 | 0.26734 | 0 | 0 | 0
13:00 | 257 | 257 | 0% | 0% | 0% | 0% | 2% | 12.5% | 0.44557 | 1 | 62.67% | 14% | 1.7823 | 0 | 1.3367 | 0.44557 | 1.7823 | 0 | 0.44557 | 0 | 0 | 0 | 0 | 257 | 0 | 0 | 0.44557 | 0 | 0 | 0.26734 | 0 | 0 | 0
14:00 | 256 | 256 | 0% | 0% | 0% | 0% | 2% | 12% | 0.44557 | 1 | 68% | 12% | 1.8566 | 0 | 1.4111 | 0.44557 | 1.8566 | 0 | 0.44557 | 0 | 0 | 0 | 0 | 256 | 0 | 0 | 0.44557 | 0 | 0 | 0.27626 | 0 | 0 | 0
15:00 | 256 | 256 | 0% | 0% | 0% | 0% | 2% | 11% | 0.44557 | 1 | 68% | 12% | 1.7019 | 0 | 1.2563 | 0.44557 | 1.7019 | 0 | 0.44557 | 0 | 0 | 0 | 0 | 256 | 0 | 0 | 0.44557 | 0 | 0 | 0.2577 | 0 | 0 | 0
16:00 | 255 | 255 | 0% | 0% | 0% | 0% | 5% | 8% | 1.1139 | 1 | 73.33% | 10% | 1.3348 | 0 | 0.22091 | 1.1139 | 0 | 1.3348 | 0 | 0.22091 | 1.1139 | 0.86633 | 0.32921 | 255.3292 | 0.26641 | 1.0684 | 0.0455 | 0 | 1.0684 | 0 | 0.058648 | 0.48539 | 0.10112
17:00 | 254 | 254 | 0% | 0% | 0% | 0% | 8% | 4.5% | 1.7823 | 1 | 78.67% | 8% | 0.80545 | 0.97681 | 0 | 0.80545 | 0 | 0.80545 | 0.97681 | 0 | 0.80545 | 0 | 0 | 254 | 0 | 0.80545 | 0.97681 | 0 | 0.80545 | 0 | 0 | 0.21843 | 0.052422
18:00 | 254 | 254 | 0% | 0% | 0% | 0% | 12% | 2% | 2.6734 | 1 | 78.67% | 8% | 0.35798 | 2.3154 | 0 | 0.35798 | 0 | 0.35798 | 2.3154 | 0 | 0.35798 | 0 | 0 | 254 | 0 | 0.35798 | 2.3154 | 0 | 0.35798 | 0 | 0 | 0.097078 | 0.023299
19:00 | 255 | 255 | 0% | 0% | 0% | 0% | 12% | 0% | 2.6734 | 1 | 73.33% | 10% | 0 | 2.6734 | 0 | 0 | 0 | 0 | 2.6734 | 0 | 0 | 0 | 0 | 255 | 0 | 0 | 2.6734 | 0 | 0 | 0 | 0 | 0 | 0
20:00 | 255 | 255 | 0% | 0% | 0% | 0% | 8% | 0% | 1.7823 | 1 | 73.33% | 10% | 0 | 1.7823 | 0 | 0 | 0 | 0 | 1.7823 | 0 | 0 | 0 | 0 | 255 | 0 | 0 | 1.7823 | 0 | 0 | 0 | 0 | 0 | 0
21:00 | 255 | 255 | 0% | 0% | 0% | 0% | 6% | 0% | 1.3367 | 1 | 73.33% | 10% | 0 | 1.3367 | 0 | 0 | 0 | 0 | 1.3367 | 0 | 0 | 0 | 0 | 255 | 0 | 0 | 1.3367 | 0 | 0 | 0 | 0 | 0 | 0
22:00 | 255 | 255 | 0% | 0% | 0% | 0% | 3% | 0% | 0.66835 | 1 | 73.33% | 10% | 0 | 0.66835 | 0 | 0 | 0 | 0 | 0.66835 | 0 | 0 | 0 | 0 | 255 | 0 | 0 | 0.66835 | 0 | 0 | 0 | 0 | 0 | 0
23:00 | 255 | 255 | 0% | 0% | 0% | 0% | 1% | 0% | 0.22278 | 1 | 73.33% | 10% | 0 | 0.22278 | 0 | 0 | 0 | 0 | 0.22278 | 0 | 0 | 0 | 0 | 255 | 0 | 0 | 0.22278 | 0 | 0 | 0 | 0 | 0 | 0
June - August (days) | 92 | 0
Before SolarIQ - Winter | [6 empty] | Profiles |  | Demand Base | [7 empty] | Demand including OVLO losses |  |  |  |  | Chatter calculations |  |  |  | Demand including OVLO + Chatter losses |  |  |  | OVP Losses |  | Volt losses
Time | Vgrid | Vregulated | Efficiency | Voltage reduction | Energy savings gross | Energy savings net | Consumption load profile | Solar generation profile | Energy consumption | Bypass (Power) | Volt-Watt % | Volt-Var % | Solar generation | Grid consumption | Solar export | Solar Energy Consumed | OVLO Energy Loss | Solar generation | Grid consumption | Solar export | Solar Energy Consumed | Export Current | Delta V | Inverter Voltage | Relay Chatter Energy Loss | Solar generation | Grid consumption | Solar export | Solar Energy Consumed | OVLO Value | Relay Chatter Value Loss | Volt-Response losses | Volt-Response losses
| V | V |  |  |  |  | % of total | % of total | kWh | % | % | % | kWh | kWh | kWh | kWh | kWh | kWh | kWh | kWh | kWh | Amp | V | V | kWh | kWh | kWh | kWh | kWh | $ | $ | kWh | $
Total | [6 empty] | 1 | 1 | 21.4565 | 100% |  | 10.17% | 18.3963 | 14.976 | 11.9158 | 6.4805 | 12.3867 | 6.0097 | 17.5508 | 2.1039 | 3.9058 | 2.7643 | 1.0505 | 255.3838 | 0.86575 | 5.1439 | 17.5508 | 1.2382 | 3.9058 | 1.7954 | 0.15936 | 1.7476 | 0.30613
0:00 | 255 | 255 | 0% | 0% | 0% | 0% | 1% | 0% | 0.21457 | 1 | 73.33% | 10% | 0 | 0.21457 | 0 | 0 | 0 | 0 | 0.21457 | 0 | 0 | 0 | 0 | 255 | 0 | 0 | 0.21457 | 0 | 0 | 0 | 0 | 0 | 0
1:00 | 255 | 255 | 0% | 0% | 0% | 0% | 1% | 0% | 0.21457 | 1 | 73.33% | 10% | 0 | 0.21457 | 0 | 0 | 0 | 0 | 0.21457 | 0 | 0 | 0 | 0 | 255 | 0 | 0 | 0.21457 | 0 | 0 | 0 | 0 | 0 | 0
2:00 | 255 | 255 | 0% | 0% | 0% | 0% | 1% | 0% | 0.21457 | 1 | 73.33% | 10% | 0 | 0.21457 | 0 | 0 | 0 | 0 | 0.21457 | 0 | 0 | 0 | 0 | 255 | 0 | 0 | 0.21457 | 0 | 0 | 0 | 0 | 0 | 0
3:00 | 255 | 255 | 0% | 0% | 0% | 0% | 1% | 0% | 0.21457 | 1 | 73.33% | 10% | 0 | 0.21457 | 0 | 0 | 0 | 0 | 0.21457 | 0 | 0 | 0 | 0 | 255 | 0 | 0 | 0.21457 | 0 | 0 | 0 | 0 | 0 | 0
4:00 | 255 | 255 | 0% | 0% | 0% | 0% | 1% | 0% | 0.21457 | 1 | 73.33% | 10% | 0 | 0.21457 | 0 | 0 | 0 | 0 | 0.21457 | 0 | 0 | 0 | 0 | 255 | 0 | 0 | 0.21457 | 0 | 0 | 0 | 0 | 0 | 0
5:00 | 253 | 253 | 0% | 0% | 0% | 0% | 1% | 0% | 0.21457 | 1 | 84% | 6% | 0 | 0.21457 | 0 | 0 | 0 | 0 | 0.21457 | 0 | 0 | 0 | 0 | 253 | 0 | 0 | 0.21457 | 0 | 0 | 0 | 0 | 0 | 0
6:00 | 254 | 254 | 0% | 0% | 0% | 0% | 10% | 0% | 2.1457 | 1 | 78.67% | 8% | 0 | 2.1457 | 0 | 0 | 0 | 0 | 2.1457 | 0 | 0 | 0 | 0 | 254 | 0 | 0 | 2.1457 | 0 | 0 | 0 | 0 | 0 | 0
7:00 | 255 | 255 | 0% | 0% | 0% | 0% | 12% | 2% | 2.5748 | 1 | 73.33% | 10% | 0.39232 | 2.1825 | 0 | 0.39232 | 0 | 0.39232 | 2.1825 | 0 | 0.39232 | 0 | 0 | 255 | 0 | 0.39232 | 2.1825 | 0 | 0.39232 | 0 | 0 | 0.14266 | 0.034239
8:00 | 255 | 255 | 0% | 0% | 0% | 0% | 3% | 4.5% | 0.6437 | 1 | 73.33% | 10% | 0.88272 | 0 | 0.23903 | 0.6437 | 0 | 0.88272 | 0 | 0.23903 | 0.6437 | 0.93737 | 0.3562 | 255.3562 | 0.17856 | 0.70416 | 0 | 0.060465 | 0.6437 | 0 | 0.037053 | 0.32099 | 0.058619
9:00 | 253 | 253 | 0% | 0% | 0% | 0% | 2% | 8% | 0.42913 | 1 | 84% | 6% | 1.7975 | 0 | 1.3684 | 0.42913 | 0 | 1.7975 | 0 | 1.3684 | 0.42913 | 5.4088 | 2.0553 | 255.0553 | 0.30954 | 1.488 | 0 | 1.0589 | 0.42913 | 0 | 0.046012 | 0.34239 | 0.022174
10:00 | 256 | 256 | 0% | 0% | 0% | 0% | 2% | 11% | 0.42913 | 1 | 68% | 12% | 2.0008 | 0 | 1.5717 | 0.42913 | 2.0008 | 0 | 0.42913 | 0 | 0 | 0 | 0 | 256 | 0 | 0 | 0.42913 | 0 | 0 | 0.2916 | 0 | 0 | 0
11:00 | 257 | 257 | 0% | 0% | 0% | 0% | 2% | 12% | 0.42913 | 1 | 62.67% | 14% | 2.0115 | 0 | 1.5824 | 0.42913 | 2.0115 | 0 | 0.42913 | 0 | 0 | 0 | 0 | 257 | 0 | 0 | 0.42913 | 0 | 0 | 0.29288 | 0 | 0 | 0
12:00 | 257 | 257 | 0% | 0% | 0% | 0% | 2% | 12.5% | 0.42913 | 1 | 62.67% | 14% | 2.0954 | 0 | 1.6662 | 0.42913 | 2.0954 | 0 | 0.42913 | 0 | 0 | 0 | 0 | 257 | 0 | 0 | 0.42913 | 0 | 0 | 0.30294 | 0 | 0 | 0
13:00 | 257 | 257 | 0% | 0% | 0% | 0% | 2% | 12.5% | 0.42913 | 1 | 62.67% | 14% | 2.0954 | 0 | 1.6662 | 0.42913 | 2.0954 | 0 | 0.42913 | 0 | 0 | 0 | 0 | 257 | 0 | 0 | 0.42913 | 0 | 0 | 0.30294 | 0 | 0 | 0
14:00 | 256 | 256 | 0% | 0% | 0% | 0% | 2% | 12% | 0.42913 | 1 | 68% | 12% | 2.1827 | 0 | 1.7536 | 0.42913 | 2.1827 | 0 | 0.42913 | 0 | 0 | 0 | 0 | 256 | 0 | 0 | 0.42913 | 0 | 0 | 0.31342 | 0 | 0 | 0
15:00 | 256 | 256 | 0% | 0% | 0% | 0% | 2% | 11% | 0.42913 | 1 | 68% | 12% | 2.0008 | 0 | 1.5717 | 0.42913 | 2.0008 | 0 | 0.42913 | 0 | 0 | 0 | 0 | 256 | 0 | 0 | 0.42913 | 0 | 0 | 0.2916 | 0 | 0 | 0
16:00 | 255 | 255 | 0% | 0% | 0% | 0% | 5% | 8% | 1.0728 | 1 | 73.33% | 10% | 1.5693 | 0 | 0.49646 | 1.0728 | 0 | 1.5693 | 0 | 0.49646 | 1.0728 | 1.9469 | 0.73983 | 255.7398 | 0.37765 | 1.1916 | 0 | 0.11881 | 1.0728 | 0 | 0.076299 | 0.57065 | 0.10208
17:00 | 254 | 254 | 0% | 0% | 0% | 0% | 8% | 4.5% | 1.7165 | 1 | 78.67% | 8% | 0.94692 | 0.7696 | 0 | 0.94692 | 0 | 0.94692 | 0.7696 | 0 | 0.94692 | 0 | 0 | 254 | 0 | 0.94692 | 0.7696 | 0 | 0.94692 | 0 | 0 | 0.25679 | 0.06163
18:00 | 254 | 254 | 0% | 0% | 0% | 0% | 12% | 2% | 2.5748 | 1 | 78.67% | 8% | 0.42085 | 2.1539 | 0 | 0.42085 | 0 | 0.42085 | 2.1539 | 0 | 0.42085 | 0 | 0 | 254 | 0 | 0.42085 | 2.1539 | 0 | 0.42085 | 0 | 0 | 0.11413 | 0.027391
19:00 | 255 | 255 | 0% | 0% | 0% | 0% | 12% | 0% | 2.5748 | 1 | 73.33% | 10% | 0 | 2.5748 | 0 | 0 | 0 | 0 | 2.5748 | 0 | 0 | 0 | 0 | 255 | 0 | 0 | 2.5748 | 0 | 0 | 0 | 0 | 0 | 0
20:00 | 255 | 255 | 0% | 0% | 0% | 0% | 8% | 0% | 1.7165 | 1 | 73.33% | 10% | 0 | 1.7165 | 0 | 0 | 0 | 0 | 1.7165 | 0 | 0 | 0 | 0 | 255 | 0 | 0 | 1.7165 | 0 | 0 | 0 | 0 | 0 | 0
21:00 | 255 | 255 | 0% | 0% | 0% | 0% | 6% | 0% | 1.2874 | 1 | 73.33% | 10% | 0 | 1.2874 | 0 | 0 | 0 | 0 | 1.2874 | 0 | 0 | 0 | 0 | 255 | 0 | 0 | 1.2874 | 0 | 0 | 0 | 0 | 0 | 0
22:00 | 255 | 255 | 0% | 0% | 0% | 0% | 3% | 0% | 0.6437 | 1 | 73.33% | 10% | 0 | 0.6437 | 0 | 0 | 0 | 0 | 0.6437 | 0 | 0 | 0 | 0 | 255 | 0 | 0 | 0.6437 | 0 | 0 | 0 | 0 | 0 | 0
23:00 | 255 | 255 | 0% | 0% | 0% | 0% | 1% | 0% | 0.21457 | 1 | 73.33% | 10% | 0 | 0.21457 | 0 | 0 | 0 | 0 | 0.21457 | 0 | 0 | 0 | 0 | 255 | 0 | 0 | 0.21457 | 0 | 0 | 0 | 0 | 0 | 0
September - November (days) | 91 | 0
Before SolarIQ - Spring | [6 empty] | Profiles |  | Demand Base | [7 empty] | Demand including OVLO losses |  |  |  |  | Chatter calculations |  |  |  | Demand including OVLO + Chatter losses |  |  |  | OVP Losses |  | Volt losses
Time | Vgrid | Vregulated | Efficiency | Voltage reduction | Energy savings gross | Energy savings net | Consumption load profile | Solar generation profile | Energy consumption | Bypass (Power) | Volt-Watt % | Volt-Var % | Solar generation | Grid consumption | Solar export | Solar Energy Consumed | OVLO Energy Loss | Solar generation | Grid consumption | Solar export | Solar Energy Consumed | Export Current | Delta V | Inverter Voltage | Relay Chatter Energy Loss | Solar generation | Grid consumption | Solar export | Solar Energy Consumed | OVLO Value | Relay Chatter Value Loss | Volt-Response losses | Volt-Response losses | Volt-Var losses | Volt-Var losses
| V | V |  |  |  |  | % of total | % of total | kWh | % | % | % | kWh | kWh | kWh | kWh | kWh | kWh | kWh | kWh | kWh | Amp | V | V | kWh | kWh | kWh | kWh | kWh | $ | $ | kWh | $ | kWh | $
Total | [6 empty] | 1 | 1 | 23.2615 | 100% |  | 10.17% | 26.5873 | 15.6002 | 18.926 | 7.6613 | 17.9018 | 8.6855 | 18.3916 | 3.8155 | 4.8699 | 5.0097 | 1.9037 | 256.237 | 1.8195 | 6.8659 | 18.3916 | 1.996 | 4.8699 | 2.4832 | 0.30178 | 1.4162 | 0.22156 | 0 | 0
0:00 | 255 | 255 | 0% | 0% | 0% | 0% | 1% | 0% | 0.23262 | 1 | 73.33% | 10% | 0 | 0.23262 | 0 | 0 | 0 | 0 | 0.23262 | 0 | 0 | 0 | 0 | 255 | 0 | 0 | 0.23262 | 0 | 0 | 0 | 0 | 0 | 0
1:00 | 255 | 255 | 0% | 0% | 0% | 0% | 1% | 0% | 0.23262 | 1 | 73.33% | 10% | 0 | 0.23262 | 0 | 0 | 0 | 0 | 0.23262 | 0 | 0 | 0 | 0 | 255 | 0 | 0 | 0.23262 | 0 | 0 | 0 | 0 | 0 | 0
2:00 | 255 | 255 | 0% | 0% | 0% | 0% | 1% | 0% | 0.23262 | 1 | 73.33% | 10% | 0 | 0.23262 | 0 | 0 | 0 | 0 | 0.23262 | 0 | 0 | 0 | 0 | 255 | 0 | 0 | 0.23262 | 0 | 0 | 0 | 0 | 0 | 0
3:00 | 255 | 255 | 0% | 0% | 0% | 0% | 1% | 0% | 0.23262 | 1 | 73.33% | 10% | 0 | 0.23262 | 0 | 0 | 0 | 0 | 0.23262 | 0 | 0 | 0 | 0 | 255 | 0 | 0 | 0.23262 | 0 | 0 | 0 | 0 | 0 | 0
4:00 | 255 | 255 | 0% | 0% | 0% | 0% | 1% | 0% | 0.23262 | 1 | 73.33% | 10% | 0 | 0.23262 | 0 | 0 | 0 | 0 | 0.23262 | 0 | 0 | 0 | 0 | 255 | 0 | 0 | 0.23262 | 0 | 0 | 0 | 0 | 0 | 0
5:00 | 253 | 253 | 0% | 0% | 0% | 0% | 1% | 0% | 0.23262 | 1 | 84% | 6% | 0 | 0.23262 | 0 | 0 | 0 | 0 | 0.23262 | 0 | 0 | 0 | 0 | 253 | 0 | 0 | 0.23262 | 0 | 0 | 0 | 0 | 0 | 0
6:00 | 254 | 254 | 0% | 0% | 0% | 0% | 10% | 0% | 2.3262 | 1 | 78.67% | 8% | 0 | 2.3262 | 0 | 0 | 0 | 0 | 2.3262 | 0 | 0 | 0 | 0 | 254 | 0 | 0 | 2.3262 | 0 | 0 | 0 | 0 | 0 | 0
7:00 | 255 | 255 | 0% | 0% | 0% | 0% | 12% | 2% | 2.7914 | 1 | 73.33% | 10% | 0.567 | 2.2244 | 0 | 0.567 | 0 | 0.567 | 2.2244 | 0 | 0.567 | 0 | 0 | 255 | 0 | 0.567 | 2.2244 | 0 | 0.567 | 0 | 0 | 0.12966 | 0.031118
8:00 | 255 | 255 | 0% | 0% | 0% | 0% | 3% | 4.5% | 0.69785 | 1 | 73.33% | 10% | 1.2758 | 0 | 0.57791 | 0.69785 | 0 | 1.2758 | 0 | 0.57791 | 0.69785 | 2.2663 | 0.8612 | 255.8612 | 0.32249 | 0.95326 | 0 | 0.25542 | 0.69785 | 0 | 0.059868 | 0.29174 | 0.04083
9:00 | 253 | 253 | 0% | 0% | 0% | 0% | 2% | 8% | 0.46523 | 1 | 84% | 6% | 2.5979 | 0 | 2.1327 | 0.46523 | 0 | 2.5979 | 0 | 2.1327 | 0.46523 | 8.4296 | 3.2032 | 256.2032 | 0.74557 | 1.8523 | 0 | 1.3871 | 0.46523 | 0 | 0.10549 | 0.18875 | 0.0087407
10:00 | 256 | 256 | 0% | 0% | 0% | 0% | 2% | 11% | 0.46523 | 1 | 68% | 12% | 2.8917 | 0 | 2.4265 | 0.46523 | 2.8917 | 0 | 0.46523 | 0 | 0 | 0 | 0 | 256 | 0 | 0 | 0.46523 | 0 | 0 | 0.40283 | 0 | 0 | 0
11:00 | 257 | 257 | 0% | 0% | 0% | 0% | 2% | 12% | 0.46523 | 1 | 62.67% | 14% | 2.9072 | 0 | 2.442 | 0.46523 | 2.9072 | 0 | 0.46523 | 0 | 0 | 0 | 0 | 257 | 0 | 0 | 0.46523 | 0 | 0 | 0.40469 | 0 | 0 | 0
12:00 | 257 | 257 | 0% | 0% | 0% | 0% | 2% | 12.5% | 0.46523 | 1 | 62.67% | 14% | 3.0283 | 0 | 2.5631 | 0.46523 | 3.0283 | 0 | 0.46523 | 0 | 0 | 0 | 0 | 257 | 0 | 0 | 0.46523 | 0 | 0 | 0.41923 | 0 | 0 | 0
13:00 | 257 | 257 | 0% | 0% | 0% | 0% | 2% | 12.5% | 0.46523 | 1 | 62.67% | 14% | 3.0283 | 0 | 2.5631 | 0.46523 | 3.0283 | 0 | 0.46523 | 0 | 0 | 0 | 0 | 257 | 0 | 0 | 0.46523 | 0 | 0 | 0.41923 | 0 | 0 | 0
14:00 | 256 | 256 | 0% | 0% | 0% | 0% | 2% | 12% | 0.46523 | 1 | 68% | 12% | 3.1546 | 0 | 2.6894 | 0.46523 | 3.1546 | 0 | 0.46523 | 0 | 0 | 0 | 0 | 256 | 0 | 0 | 0.46523 | 0 | 0 | 0.43438 | 0 | 0 | 0
15:00 | 256 | 256 | 0% | 0% | 0% | 0% | 2% | 11% | 0.46523 | 1 | 68% | 12% | 2.8917 | 0 | 2.4265 | 0.46523 | 2.8917 | 0 | 0.46523 | 0 | 0 | 0 | 0 | 256 | 0 | 0 | 0.46523 | 0 | 0 | 0.40283 | 0 | 0 | 0
16:00 | 255 | 255 | 0% | 0% | 0% | 0% | 5% | 8% | 1.1631 | 1 | 73.33% | 10% | 2.268 | 0 | 1.1049 | 1.1631 | 0 | 2.268 | 0 | 1.1049 | 1.1631 | 4.3331 | 1.6466 | 256.6466 | 0.75145 | 1.5166 | 0 | 0.35349 | 1.1631 | 0 | 0.13642 | 0.51864 | 0.071897
17:00 | 254 | 254 | 0% | 0% | 0% | 0% | 8% | 4.5% | 1.8609 | 1 | 78.67% | 8% | 1.3685 | 0.49238 | 0 | 1.3685 | 0 | 1.3685 | 0.49238 | 0 | 1.3685 | 0 | 0 | 254 | 0 | 1.3685 | 0.49238 | 0 | 1.3685 | 0 | 0 | 0.19895 | 0.047749
18:00 | 254 | 254 | 0% | 0% | 0% | 0% | 12% | 2% | 2.7914 | 1 | 78.67% | 8% | 0.60824 | 2.1831 | 0 | 0.60824 | 0 | 0.60824 | 2.1831 | 0 | 0.60824 | 0 | 0 | 254 | 0 | 0.60824 | 2.1831 | 0 | 0.60824 | 0 | 0 | 0.088424 | 0.021222
19:00 | 255 | 255 | 0% | 0% | 0% | 0% | 12% | 0% | 2.7914 | 1 | 73.33% | 10% | 0 | 2.7914 | 0 | 0 | 0 | 0 | 2.7914 | 0 | 0 | 0 | 0 | 255 | 0 | 0 | 2.7914 | 0 | 0 | 0 | 0 | 0 | 0
20:00 | 255 | 255 | 0% | 0% | 0% | 0% | 8% | 0% | 1.8609 | 1 | 73.33% | 10% | 0 | 1.8609 | 0 | 0 | 0 | 0 | 1.8609 | 0 | 0 | 0 | 0 | 255 | 0 | 0 | 1.8609 | 0 | 0 | 0 | 0 | 0 | 0
21:00 | 255 | 255 | 0% | 0% | 0% | 0% | 6% | 0% | 1.3957 | 1 | 73.33% | 10% | 0 | 1.3957 | 0 | 0 | 0 | 0 | 1.3957 | 0 | 0 | 0 | 0 | 255 | 0 | 0 | 1.3957 | 0 | 0 | 0 | 0 | 0 | 0
22:00 | 255 | 255 | 0% | 0% | 0% | 0% | 3% | 0% | 0.69785 | 1 | 73.33% | 10% | 0 | 0.69785 | 0 | 0 | 0 | 0 | 0.69785 | 0 | 0 | 0 | 0 | 255 | 0 | 0 | 0.69785 | 0 | 0 | 0 | 0 | 0 | 0
23:00 | 255 | 255 | 0% | 0% | 0% | 0% | 1% | 0% | 0.23262 | 1 | 73.33% | 10% | 0 | 0.23262 | 0 | 0 | 0 | 0 | 0.23262 | 0 | 0 | 0 | 0 | 255 | 0 | 0 | 0.23262 | 0 | 0 | 0 | 0 | 0 | 0
December - February (days) | 90
After EIQ - Summer | [6 empty] | Profiles |  | Demand Base | [7 empty] | Demand including OVLO losses |  |  |  |  | Chatter calculations |  |  |  | Demand including OVLO + Chatter |  |  |  | EdgeIQ Value
Time | Vgrid | Vregulated | Efficiency | Voltage reduction | Energy savings gross | Energy savings net | Consumption load profile | Solar generation profile | Energy consumption | Bypass | Volt-Watt % | Volt-Var % | Solar generation | Grid consumption | Solar export | Solar Energy Consumed | OVLO Energy Loss | Solar generation | Grid consumption | Solar export | Solar Energy Consumed | Export Current | Delta V | Inverter Voltage | Relay Chatter Energy Loss | Solar generation | Grid consumption | Solar export | Solar Energy Consumed | OVLO Value | Chatter Value | Volt-Response losses | Volt-Response losses |  |  | MPPT Value | CVR Value
| V | V |  |  |  |  | % of total | % of total | kWh | % | % | % | kWh | kWh | kWh | kWh | kWh | kWh | kWh | kWh | kWh | Amp | V | V | kWh | kWh | kWh | kWh | kWh | $ | $ | kWh | $ |  |  | $ | $
Total | [6 empty] | 1 | 1 | 22.6151 | 0% |  | 0% | 35.2202 | 14.628 | 27.2331 | 7.9871 | 0 | 35.2202 | 14.628 | 27.2331 | 7.9871 | 11.8168 | 4.4904 | 224.4904 | 0 | 35.2202 | 14.628 | 27.2331 | 7.9871 | 0 | 0 | 0 | 0 |  |  | 1.9846 | 0.59798
0:00 | 255 | 220 | 92% | 13.73% | 12.49% | 4.881% | 1% | 0% | 0.23881 | 0 | 100% | 0% | 0 | 0.23881 | 0 | 0 | 0 | 0 | 0.23881 | 0 | 0 | 0 | 0 | 220 | 0 | 0 | 0.23881 | 0 | 0 | 0 | 0 | 0 | 0 |  |  | 0 | 0.0029409
1:00 | 255 | 220 | 92% | 13.73% | 12.49% | 4.881% | 1% | 0% | 0.23881 | 0 | 100% | 0% | 0 | 0.23881 | 0 | 0 | 0 | 0 | 0.23881 | 0 | 0 | 0 | 0 | 220 | 0 | 0 | 0.23881 | 0 | 0 | 0 | 0 | 0 | 0 |  |  | 0 | 0.0029409
2:00 | 255 | 220 | 92% | 13.73% | 12.49% | 4.881% | 1% | 0% | 0.23881 | 0 | 100% | 0% | 0 | 0.23881 | 0 | 0 | 0 | 0 | 0.23881 | 0 | 0 | 0 | 0 | 220 | 0 | 0 | 0.23881 | 0 | 0 | 0 | 0 | 0 | 0 |  |  | 0 | 0.0029409
3:00 | 255 | 220 | 92% | 13.73% | 12.49% | 4.881% | 1% | 0% | 0.23881 | 0 | 100% | 0% | 0 | 0.23881 | 0 | 0 | 0 | 0 | 0.23881 | 0 | 0 | 0 | 0 | 220 | 0 | 0 | 0.23881 | 0 | 0 | 0 | 0 | 0 | 0 |  |  | 0 | 0.0029409
4:00 | 255 | 220 | 92% | 13.73% | 12.49% | 4.881% | 1% | 0% | 0.23881 | 0 | 100% | 0% | 0 | 0.23881 | 0 | 0 | 0 | 0 | 0.23881 | 0 | 0 | 0 | 0 | 220 | 0 | 0 | 0.23881 | 0 | 0 | 0 | 0 | 0 | 0 |  |  | 0 | 0.0029409
5:00 | 253 | 220 | 92% | 13.04% | 11.87% | 4.206% | 1% | 0% | 0.24051 | 0 | 100% | 0% | 0 | 0.24051 | 0 | 0 | 0 | 0 | 0.24051 | 0 | 0 | 0 | 0 | 220 | 0 | 0 | 0.24051 | 0 | 0 | 0 | 0 | 0 | 0 |  |  | 0 | 0.0025344
6:00 | 254 | 220 | 98% | 13.39% | 12.18% | 10.39% | 10% | 0% | 2.2498 | 0 | 100% | 0% | 0 | 2.2498 | 0 | 0 | 0 | 0 | 2.2498 | 0 | 0 | 0 | 0 | 220 | 0 | 0 | 2.2498 | 0 | 0 | 0 | 0 | 0 | 0 |  |  | 0 | 0.062599
7:00 | 255 | 220 | 98% | 13.73% | 12.49% | 10.7% | 12% | 2% | 2.6903 | 0 | 100% | 0% | 0.7044 | 1.9859 | 0 | 0.7044 | 0 | 0.7044 | 1.9859 | 0 | 0.7044 | 0 | 0 | 220 | 0 | 0.7044 | 1.9859 | 0 | 0.7044 | 0 | 0 | 0 | 0 |  |  | 0.057479 | 0.0774
8:00 | 255 | 220 | 97% | 13.73% | 12.49% | 9.784% | 3% | 4.5% | 0.67951 | 0 | 100% | 0% | 1.5849 | 0 | 0.9054 | 0.67951 | 0 | 1.5849 | 0 | 0.9054 | 0.67951 | 3.5506 | 1.3492 | 221.3492 | 0 | 1.5849 | 0 | 0.9054 | 0.67951 | 0 | 0 | 0 | 0 |  |  | 0.092388 | 0.017686
9:00 | 253 | 220 | 96% | 13.04% | 11.87% | 8.197% | 2% | 8% | 0.46097 | 0 | 100% | 0% | 2.8176 | 0 | 2.3566 | 0.46097 | 0 | 2.8176 | 0 | 2.3566 | 0.46097 | 9.3148 | 3.5396 | 223.5396 | 0 | 2.8176 | 0 | 2.3566 | 0.46097 | 0 | 0 | 0 | 0 |  |  | 0.082778 | 0.0098789
10:00 | 256 | 220 | 96% | 14.06% | 12.8% | 9.163% | 2% | 11% | 0.45612 | 0 | 100% | 0% | 3.8742 | 0 | 3.4181 | 0.45612 | 0 | 3.8742 | 0 | 3.4181 | 0.45612 | 13.352 | 5.0737 | 225.0737 | 0 | 3.8742 | 0 | 3.4181 | 0.45612 | 0 | 0 | 0 | 0 |  |  | 0.20869 | 0.011043
11:00 | 257 | 220 | 96% | 14.4% | 13.1% | 9.48% | 2% | 12% | 0.45453 | 0 | 100% | 0% | 4.2264 | 0 | 3.7719 | 0.45453 | 0 | 4.2264 | 0 | 3.7719 | 0.45453 | 14.6766 | 5.5771 | 225.5771 | 0 | 4.2264 | 0 | 3.7719 | 0.45453 | 0 | 0 | 0 | 0 |  |  | 0.25899 | 0.011425
12:00 | 257 | 220 | 96% | 14.4% | 13.1% | 9.48% | 2% | 12.5% | 0.45453 | 0 | 100% | 0% | 4.4025 | 0 | 3.948 | 0.45453 | 0 | 4.4025 | 0 | 3.948 | 0.45453 | 15.3619 | 5.8375 | 225.8375 | 0 | 4.4025 | 0 | 3.948 | 0.45453 | 0 | 0 | 0 | 0 |  |  | 0.26873 | 0.011425
13:00 | 257 | 220 | 96% | 14.4% | 13.1% | 9.48% | 2% | 12.5% | 0.45453 | 0 | 100% | 0% | 4.4025 | 0 | 3.948 | 0.45453 | 0 | 4.4025 | 0 | 3.948 | 0.45453 | 15.3619 | 5.8375 | 225.8375 | 0 | 4.4025 | 0 | 3.948 | 0.45453 | 0 | 0 | 0 | 0 |  |  | 0.26873 | 0.011425
14:00 | 256 | 220 | 96% | 14.06% | 12.8% | 9.163% | 2% | 12% | 0.45612 | 0 | 100% | 0% | 4.2264 | 0 | 3.7703 | 0.45612 | 0 | 4.2264 | 0 | 3.7703 | 0.45612 | 14.7278 | 5.5965 | 225.5965 | 0 | 4.2264 | 0 | 3.7703 | 0.45612 | 0 | 0 | 0 | 0 |  |  | 0.22566 | 0.011043
15:00 | 256 | 220 | 96% | 14.06% | 12.8% | 9.163% | 2% | 11% | 0.45612 | 0 | 100% | 0% | 3.8742 | 0 | 3.4181 | 0.45612 | 0 | 3.8742 | 0 | 3.4181 | 0.45612 | 13.352 | 5.0737 | 225.0737 | 0 | 3.8742 | 0 | 3.4181 | 0.45612 | 0 | 0 | 0 | 0 |  |  | 0.20869 | 0.011043
16:00 | 255 | 220 | 98% | 13.73% | 12.49% | 10.7% | 5% | 8% | 1.121 | 0 | 100% | 0% | 2.8176 | 0 | 1.6967 | 1.121 | 0 | 2.8176 | 0 | 1.6967 | 1.121 | 6.6536 | 2.5284 | 222.5284 | 0 | 2.8176 | 0 | 1.6967 | 1.121 | 0 | 0 | 0 | 0 |  |  | 0.16069 | 0.03225
17:00 | 254 | 220 | 98% | 13.39% | 12.18% | 10.39% | 8% | 4.5% | 1.7999 | 0 | 100% | 0% | 1.5849 | 0.21496 | 0 | 1.5849 | 0 | 1.5849 | 0.21496 | 0 | 1.5849 | 0 | 0 | 220 | 0 | 1.5849 | 0.21496 | 0 | 1.5849 | 0 | 0 | 0 | 0 |  |  | 0.10509 | 0.050079
18:00 | 254 | 220 | 98% | 13.39% | 12.18% | 10.39% | 12% | 2% | 2.6998 | 0 | 100% | 0% | 0.7044 | 1.9954 | 0 | 0.7044 | 0 | 0.7044 | 1.9954 | 0 | 0.7044 | 0 | 0 | 220 | 0 | 0.7044 | 1.9954 | 0 | 0.7044 | 0 | 0 | 0 | 0 |  |  | 0.046705 | 0.075119
19:00 | 255 | 220 | 98% | 13.73% | 12.49% | 10.7% | 12% | 0% | 2.6903 | 0 | 100% | 0% | 0 | 2.6903 | 0 | 0 | 0 | 0 | 2.6903 | 0 | 0 | 0 | 0 | 220 | 0 | 0 | 2.6903 | 0 | 0 | 0 | 0 | 0 | 0 |  |  | 0 | 0.0774
20:00 | 255 | 220 | 98% | 13.73% | 12.49% | 10.7% | 8% | 0% | 1.7935 | 0 | 100% | 0% | 0 | 1.7935 | 0 | 0 | 0 | 0 | 1.7935 | 0 | 0 | 0 | 0 | 220 | 0 | 0 | 1.7935 | 0 | 0 | 0 | 0 | 0 | 0 |  |  | 0 | 0.0516
21:00 | 255 | 220 | 98% | 13.73% | 12.49% | 10.7% | 6% | 0% | 1.3452 | 0 | 100% | 0% | 0 | 1.3452 | 0 | 0 | 0 | 0 | 1.3452 | 0 | 0 | 0 | 0 | 220 | 0 | 0 | 1.3452 | 0 | 0 | 0 | 0 | 0 | 0 |  |  | 0 | 0.0387
22:00 | 255 | 220 | 97% | 13.73% | 12.49% | 9.784% | 3% | 0% | 0.67951 | 0 | 100% | 0% | 0 | 0.67951 | 0 | 0 | 0 | 0 | 0.67951 | 0 | 0 | 0 | 0 | 220 | 0 | 0 | 0.67951 | 0 | 0 | 0 | 0 | 0 | 0 |  |  | 0 | 0.017686
23:00 | 255 | 220 | 92% | 13.73% | 12.49% | 4.881% | 1% | 0% | 0.23881 | 0 | 100% | 0% | 0 | 0.23881 | 0 | 0 | 0 | 0 | 0.23881 | 0 | 0 | 0 | 0 | 220 | 0 | 0 | 0.23881 | 0 | 0 | 0 | 0 | 0 | 0 |  |  | 0 | 0.0029409
March - May (days) | 92
After EIQ - Autumn | [6 empty] | Profiles |  | Demand Base | [7 empty] | Demand including OVLO losses |  |  |  |  | Chatter calculations |  |  |  | Demand including OVLO + Chatter losses |  |  |  | EdgeIQ Value
Time | Vgrid | Vregulated | Efficiency | Voltage reduction | Energy savings gross | Energy savings net | Consumption load profile | Solar generation profile | Energy consumption | Bypass | Volt-Watt % | Volt-Var % | Solar generation | Grid consumption | Solar export | Solar Energy Consumed | OVLO Energy Loss | Solar generation | Grid consumption | Solar export | Solar Energy Consumed | Export Current | Delta V | Inverter Voltage | Relay Chatter Energy Loss | Solar generation | Grid consumption | Solar export | Solar Energy Consumed | OVLO Value | Chatter Value | Volt-Watt losses | Volt-Watt losses | Volt-Var losses | Volt-Var losses | MPPT Value | CVR Value
| V | V |  |  |  |  | % of total | % of total | kWh | % | % | % | kWh | kWh | kWh | kWh | kWh | kWh | kWh | kWh | kWh | Amp | V | V | kWh | kWh | kWh | kWh | kWh | $ | $ | kWh | $ | kWh | $ | $ | $
Total | [6 empty] | 1 | 1 | 20.0674 | 0% |  | 0% | 22.7527 | 13.7025 | 16.3879 | 6.3648 | 0 | 22.7527 | 13.7025 | 16.3879 | 6.3648 | 7.11 | 2.7018 | 222.7018 | 0 | 22.7527 | 13.7025 | 16.3879 | 6.3648 | 0 | 0 | 0 | 0 | 0 | 0 | 1.0648 | 0.53061
0:00 | 255 | 220 | 92% | 13.73% | 12.49% | 4.881% | 1% | 0% | 0.21191 | 0 | 100% | 0% | 0 | 0.21191 | 0 | 0 | 0 | 0 | 0.21191 | 0 | 0 | 0 | 0 | 220 | 0 | 0 | 0.21191 | 0 | 0 | 0 | 0 | 0 | 0 |  |  | 0 | 0.0026096
1:00 | 255 | 220 | 92% | 13.73% | 12.49% | 4.881% | 1% | 0% | 0.21191 | 0 | 100% | 0% | 0 | 0.21191 | 0 | 0 | 0 | 0 | 0.21191 | 0 | 0 | 0 | 0 | 220 | 0 | 0 | 0.21191 | 0 | 0 | 0 | 0 | 0 | 0 |  |  | 0 | 0.0026096
2:00 | 255 | 220 | 92% | 13.73% | 12.49% | 4.881% | 1% | 0% | 0.21191 | 0 | 100% | 0% | 0 | 0.21191 | 0 | 0 | 0 | 0 | 0.21191 | 0 | 0 | 0 | 0 | 220 | 0 | 0 | 0.21191 | 0 | 0 | 0 | 0 | 0 | 0 |  |  | 0 | 0.0026096
3:00 | 255 | 220 | 92% | 13.73% | 12.49% | 4.881% | 1% | 0% | 0.21191 | 0 | 100% | 0% | 0 | 0.21191 | 0 | 0 | 0 | 0 | 0.21191 | 0 | 0 | 0 | 0 | 220 | 0 | 0 | 0.21191 | 0 | 0 | 0 | 0 | 0 | 0 |  |  | 0 | 0.0026096
4:00 | 255 | 220 | 92% | 13.73% | 12.49% | 4.881% | 1% | 0% | 0.21191 | 0 | 100% | 0% | 0 | 0.21191 | 0 | 0 | 0 | 0 | 0.21191 | 0 | 0 | 0 | 0 | 220 | 0 | 0 | 0.21191 | 0 | 0 | 0 | 0 | 0 | 0 |  |  | 0 | 0.0026096
5:00 | 253 | 220 | 92% | 13.04% | 11.87% | 4.206% | 1% | 0% | 0.21341 | 0 | 100% | 0% | 0 | 0.21341 | 0 | 0 | 0 | 0 | 0.21341 | 0 | 0 | 0 | 0 | 220 | 0 | 0 | 0.21341 | 0 | 0 | 0 | 0 | 0 | 0 |  |  | 0 | 0.0022489
6:00 | 254 | 220 | 98% | 13.39% | 12.18% | 10.39% | 10% | 0% | 1.9964 | 0 | 100% | 0% | 0 | 1.9964 | 0 | 0 | 0 | 0 | 1.9964 | 0 | 0 | 0 | 0 | 220 | 0 | 0 | 1.9964 | 0 | 0 | 0 | 0 | 0 | 0 |  |  | 0 | 0.055547
7:00 | 255 | 220 | 98% | 13.73% | 12.49% | 10.7% | 12% | 2% | 2.3872 | 0 | 100% | 0% | 0.45505 | 1.9322 | 0 | 0.45505 | 0 | 0.45505 | 1.9322 | 0 | 0.45505 | 0 | 0 | 220 | 0 | 0.45505 | 1.9322 | 0 | 0.45505 | 0 | 0 | 0 | 0 |  |  | 0.029123 | 0.06868
8:00 | 255 | 220 | 97% | 13.73% | 12.49% | 9.784% | 3% | 4.5% | 0.60296 | 0 | 100% | 0% | 1.0239 | 0 | 0.42091 | 0.60296 | 0 | 1.0239 | 0 | 0.42091 | 0.60296 | 1.6506 | 0.62724 | 220.6272 | 0 | 1.0239 | 0 | 0.42091 | 0.60296 | 0 | 0 | 0 | 0 |  |  | 0.052059 | 0.015693
9:00 | 253 | 220 | 96% | 13.04% | 11.87% | 8.197% | 2% | 8% | 0.40904 | 0 | 100% | 0% | 1.8202 | 0 | 1.4112 | 0.40904 | 0 | 1.8202 | 0 | 1.4112 | 0.40904 | 5.5778 | 2.1196 | 222.1196 | 0 | 1.8202 | 0 | 1.4112 | 0.40904 | 0 | 0 | 0 | 0 |  |  | 0.042802 | 0.008766
10:00 | 256 | 220 | 96% | 14.06% | 12.8% | 9.163% | 2% | 11% | 0.40474 | 0 | 100% | 0% | 2.5028 | 0 | 2.0981 | 0.40474 | 0 | 2.5028 | 0 | 2.0981 | 0.40474 | 8.1956 | 3.1143 | 223.1143 | 0 | 2.5028 | 0 | 2.0981 | 0.40474 | 0 | 0 | 0 | 0 |  |  | 0.11165 | 0.009799
11:00 | 257 | 220 | 96% | 14.4% | 13.1% | 9.48% | 2% | 12% | 0.40332 | 0 | 100% | 0% | 2.7303 | 0 | 2.327 | 0.40332 | 0 | 2.7303 | 0 | 2.327 | 0.40332 | 9.0545 | 3.4407 | 223.4407 | 0 | 2.7303 | 0 | 2.327 | 0.40332 | 0 | 0 | 0 | 0 |  |  | 0.14039 | 0.010138
12:00 | 257 | 220 | 96% | 14.4% | 13.1% | 9.48% | 2% | 12.5% | 0.40332 | 0 | 100% | 0% | 2.8441 | 0 | 2.4408 | 0.40332 | 0 | 2.8441 | 0 | 2.4408 | 0.40332 | 9.4972 | 3.6089 | 223.6089 | 0 | 2.8441 | 0 | 2.4408 | 0.40332 | 0 | 0 | 0 | 0 |  |  | 0.14548 | 0.010138
13:00 | 257 | 220 | 96% | 14.4% | 13.1% | 9.48% | 2% | 12.5% | 0.40332 | 0 | 100% | 0% | 2.8441 | 0 | 2.4408 | 0.40332 | 0 | 2.8441 | 0 | 2.4408 | 0.40332 | 9.4972 | 3.6089 | 223.6089 | 0 | 2.8441 | 0 | 2.4408 | 0.40332 | 0 | 0 | 0 | 0 |  |  | 0.14548 | 0.010138
14:00 | 256 | 220 | 96% | 14.06% | 12.8% | 9.163% | 2% | 12% | 0.40474 | 0 | 100% | 0% | 2.7303 | 0 | 2.3256 | 0.40474 | 0 | 2.7303 | 0 | 2.3256 | 0.40474 | 9.0843 | 3.4521 | 223.4521 | 0 | 2.7303 | 0 | 2.3256 | 0.40474 | 0 | 0 | 0 | 0 |  |  | 0.12039 | 0.009799
15:00 | 256 | 220 | 96% | 14.06% | 12.8% | 9.163% | 2% | 11% | 0.40474 | 0 | 100% | 0% | 2.5028 | 0 | 2.0981 | 0.40474 | 0 | 2.5028 | 0 | 2.0981 | 0.40474 | 8.1956 | 3.1143 | 223.1143 | 0 | 2.5028 | 0 | 2.0981 | 0.40474 | 0 | 0 | 0 | 0 |  |  | 0.11165 | 0.009799
16:00 | 255 | 220 | 98% | 13.73% | 12.49% | 10.7% | 5% | 8% | 0.99468 | 0 | 100% | 0% | 1.8202 | 0 | 0.82554 | 0.99468 | 0 | 1.8202 | 0 | 0.82554 | 0.99468 | 3.2374 | 1.2302 | 221.2302 | 0 | 1.8202 | 0 | 0.82554 | 0.99468 | 0 | 0 | 0 | 0 |  |  | 0.090077 | 0.028617
17:00 | 254 | 220 | 98% | 13.39% | 12.18% | 10.39% | 8% | 4.5% | 1.5971 | 0 | 100% | 0% | 1.0239 | 0.57323 | 0 | 1.0239 | 0 | 1.0239 | 0.57323 | 0 | 1.0239 | 0 | 0 | 220 | 0 | 1.0239 | 0.57323 | 0 | 1.0239 | 0 | 0 | 0 | 0 |  |  | 0.052422 | 0.044438
18:00 | 254 | 220 | 98% | 13.39% | 12.18% | 10.39% | 12% | 2% | 2.3957 | 0 | 100% | 0% | 0.45505 | 1.9406 | 0 | 0.45505 | 0 | 0.45505 | 1.9406 | 0 | 0.45505 | 0 | 0 | 220 | 0 | 0.45505 | 1.9406 | 0 | 0.45505 | 0 | 0 | 0 | 0 |  |  | 0.023299 | 0.066656
19:00 | 255 | 220 | 98% | 13.73% | 12.49% | 10.7% | 12% | 0% | 2.3872 | 0 | 100% | 0% | 0 | 2.3872 | 0 | 0 | 0 | 0 | 2.3872 | 0 | 0 | 0 | 0 | 220 | 0 | 0 | 2.3872 | 0 | 0 | 0 | 0 | 0 | 0 |  |  | 0 | 0.06868
20:00 | 255 | 220 | 98% | 13.73% | 12.49% | 10.7% | 8% | 0% | 1.5915 | 0 | 100% | 0% | 0 | 1.5915 | 0 | 0 | 0 | 0 | 1.5915 | 0 | 0 | 0 | 0 | 220 | 0 | 0 | 1.5915 | 0 | 0 | 0 | 0 | 0 | 0 |  |  | 0 | 0.045787
21:00 | 255 | 220 | 98% | 13.73% | 12.49% | 10.7% | 6% | 0% | 1.1936 | 0 | 100% | 0% | 0 | 1.1936 | 0 | 0 | 0 | 0 | 1.1936 | 0 | 0 | 0 | 0 | 220 | 0 | 0 | 1.1936 | 0 | 0 | 0 | 0 | 0 | 0 |  |  | 0 | 0.03434
22:00 | 255 | 220 | 97% | 13.73% | 12.49% | 9.784% | 3% | 0% | 0.60296 | 0 | 100% | 0% | 0 | 0.60296 | 0 | 0 | 0 | 0 | 0.60296 | 0 | 0 | 0 | 0 | 220 | 0 | 0 | 0.60296 | 0 | 0 | 0 | 0 | 0 | 0 |  |  | 0 | 0.015693
23:00 | 255 | 220 | 92% | 13.73% | 12.49% | 4.881% | 1% | 0% | 0.21191 | 0 | 100% | 0% | 0 | 0.21191 | 0 | 0 | 0 | 0 | 0.21191 | 0 | 0 | 0 | 0 | 220 | 0 | 0 | 0.21191 | 0 | 0 | 0 | 0 | 0 | 0 |  |  | 0 | 0.0026096
June - August (days) | 92
After EIQ - Winter | [6 empty] | Profiles |  | Demand Base | [7 empty] | Demand including OVLO losses |  |  |  |  | Chatter calculations |  |  |  | Demand including OVLO + Chatter losses |  |  |  | EdgeIQ Value
Time | Vgrid | Vregulated | Efficiency | Voltage reduction | Energy savings gross | Energy savings net | Consumption load profile | Solar generation profile | Energy consumption | Bypass | Volt-Watt % | Volt-Var % | Solar generation | Grid consumption | Solar export | Solar Energy Consumed | OVLO Energy Loss | Solar generation | Grid consumption | Solar export | Solar Energy Consumed | Export Current | Delta V | Inverter Voltage | Relay Chatter Energy Loss | Solar generation | Grid consumption | Solar export | Solar Energy Consumed | OVLO Value | Chatter Value | Volt-Watt losses | Volt-Watt losses | Volt-Var losses | Volt-Var losses | MPPT Value | CVR Value
| V | V |  |  |  |  | % of total | % of total | kWh | % | % | % | kWh | kWh | kWh | kWh | kWh | kWh | kWh | kWh | kWh | Amp | V | V | kWh | kWh | kWh | kWh | kWh | $ | $ | kWh | $ | kWh | $ | $ | $
Total | [6 empty] | 1 | 1 | 19.3272 | 0% |  | 0% | 26.7492 | 12.7861 | 20.2081 | 6.5411 | 0 | 26.7492 | 12.7861 | 20.2081 | 6.5411 | 8.7682 | 3.3319 | 223.3319 | 0 | 26.7492 | 12.7861 | 20.2081 | 6.5411 | 0 | 0 | 0 | 0 | 0 | 0 | 1.2179 | 0.51104
0:00 | 255 | 220 | 92% | 13.73% | 12.49% | 4.881% | 1% | 0% | 0.20409 | 0 | 100% | 0% | 0 | 0.20409 | 0 | 0 | 0 | 0 | 0.20409 | 0 | 0 | 0 | 0 | 220 | 0 | 0 | 0.20409 | 0 | 0 | 0 | 0 | 0 | 0 |  |  | 0 | 0.0025133
1:00 | 255 | 220 | 92% | 13.73% | 12.49% | 4.881% | 1% | 0% | 0.20409 | 0 | 100% | 0% | 0 | 0.20409 | 0 | 0 | 0 | 0 | 0.20409 | 0 | 0 | 0 | 0 | 220 | 0 | 0 | 0.20409 | 0 | 0 | 0 | 0 | 0 | 0 |  |  | 0 | 0.0025133
2:00 | 255 | 220 | 92% | 13.73% | 12.49% | 4.881% | 1% | 0% | 0.20409 | 0 | 100% | 0% | 0 | 0.20409 | 0 | 0 | 0 | 0 | 0.20409 | 0 | 0 | 0 | 0 | 220 | 0 | 0 | 0.20409 | 0 | 0 | 0 | 0 | 0 | 0 |  |  | 0 | 0.0025133
3:00 | 255 | 220 | 92% | 13.73% | 12.49% | 4.881% | 1% | 0% | 0.20409 | 0 | 100% | 0% | 0 | 0.20409 | 0 | 0 | 0 | 0 | 0.20409 | 0 | 0 | 0 | 0 | 220 | 0 | 0 | 0.20409 | 0 | 0 | 0 | 0 | 0 | 0 |  |  | 0 | 0.0025133
4:00 | 255 | 220 | 92% | 13.73% | 12.49% | 4.881% | 1% | 0% | 0.20409 | 0 | 100% | 0% | 0 | 0.20409 | 0 | 0 | 0 | 0 | 0.20409 | 0 | 0 | 0 | 0 | 220 | 0 | 0 | 0.20409 | 0 | 0 | 0 | 0 | 0 | 0 |  |  | 0 | 0.0025133
5:00 | 253 | 220 | 92% | 13.04% | 11.87% | 4.206% | 1% | 0% | 0.20554 | 0 | 100% | 0% | 0 | 0.20554 | 0 | 0 | 0 | 0 | 0.20554 | 0 | 0 | 0 | 0 | 220 | 0 | 0 | 0.20554 | 0 | 0 | 0 | 0 | 0 | 0 |  |  | 0 | 0.0021659
6:00 | 254 | 220 | 98% | 13.39% | 12.18% | 10.39% | 10% | 0% | 1.9227 | 0 | 100% | 0% | 0 | 1.9227 | 0 | 0 | 0 | 0 | 1.9227 | 0 | 0 | 0 | 0 | 220 | 0 | 0 | 1.9227 | 0 | 0 | 0 | 0 | 0 | 0 |  |  | 0 | 0.053498
7:00 | 255 | 220 | 98% | 13.73% | 12.49% | 10.7% | 12% | 2% | 2.2992 | 0 | 100% | 0% | 0.53498 | 1.7642 | 0 | 0.53498 | 0 | 0.53498 | 1.7642 | 0 | 0.53498 | 0 | 0 | 220 | 0 | 0.53498 | 1.7642 | 0 | 0.53498 | 0 | 0 | 0 | 0 |  |  | 0.034239 | 0.066147
8:00 | 255 | 220 | 97% | 13.73% | 12.49% | 9.784% | 3% | 4.5% | 0.58072 | 0 | 100% | 0% | 1.2037 | 0 | 0.623 | 0.58072 | 0 | 1.2037 | 0 | 0.623 | 0.58072 | 2.4431 | 0.92839 | 220.9284 | 0 | 1.2037 | 0 | 0.623 | 0.58072 | 0 | 0 | 0 | 0 |  |  | 0.057102 | 0.015115
9:00 | 253 | 220 | 96% | 13.04% | 11.87% | 8.197% | 2% | 8% | 0.39395 | 0 | 100% | 0% | 2.1399 | 0 | 1.746 | 0.39395 | 0 | 2.1399 | 0 | 1.746 | 0.39395 | 6.9011 | 2.6224 | 222.6224 | 0 | 2.1399 | 0 | 1.746 | 0.39395 | 0 | 0 | 0 | 0 |  |  | 0.048651 | 0.0084427
10:00 | 256 | 220 | 96% | 14.06% | 12.8% | 9.163% | 2% | 11% | 0.38981 | 0 | 100% | 0% | 2.9424 | 0 | 2.5526 | 0.38981 | 0 | 2.9424 | 0 | 2.5526 | 0.38981 | 9.9711 | 3.789 | 223.789 | 0 | 2.9424 | 0 | 2.5526 | 0.38981 | 0 | 0 | 0 | 0 |  |  | 0.12796 | 0.0094375
11:00 | 257 | 220 | 96% | 14.4% | 13.1% | 9.48% | 2% | 12% | 0.38845 | 0 | 100% | 0% | 3.2099 | 0 | 2.8215 | 0.38845 | 0 | 3.2099 | 0 | 2.8215 | 0.38845 | 10.9784 | 4.1718 | 224.1718 | 0 | 3.2099 | 0 | 2.8215 | 0.38845 | 0 | 0 | 0 | 0 |  |  | 0.16121 | 0.009764
12:00 | 257 | 220 | 96% | 14.4% | 13.1% | 9.48% | 2% | 12.5% | 0.38845 | 0 | 100% | 0% | 3.3437 | 0 | 2.9552 | 0.38845 | 0 | 3.3437 | 0 | 2.9552 | 0.38845 | 11.4989 | 4.3696 | 224.3696 | 0 | 3.3437 | 0 | 2.9552 | 0.38845 | 0 | 0 | 0 | 0 |  |  | 0.1672 | 0.009764
13:00 | 257 | 220 | 96% | 14.4% | 13.1% | 9.48% | 2% | 12.5% | 0.38845 | 0 | 100% | 0% | 3.3437 | 0 | 2.9552 | 0.38845 | 0 | 3.3437 | 0 | 2.9552 | 0.38845 | 11.4989 | 4.3696 | 224.3696 | 0 | 3.3437 | 0 | 2.9552 | 0.38845 | 0 | 0 | 0 | 0 |  |  | 0.1672 | 0.009764
14:00 | 256 | 220 | 96% | 14.06% | 12.8% | 9.163% | 2% | 12% | 0.38981 | 0 | 100% | 0% | 3.2099 | 0 | 2.8201 | 0.38981 | 0 | 3.2099 | 0 | 2.8201 | 0.38981 | 11.016 | 4.1861 | 224.1861 | 0 | 3.2099 | 0 | 2.8201 | 0.38981 | 0 | 0 | 0 | 0 |  |  | 0.13823 | 0.0094375
15:00 | 256 | 220 | 96% | 14.06% | 12.8% | 9.163% | 2% | 11% | 0.38981 | 0 | 100% | 0% | 2.9424 | 0 | 2.5526 | 0.38981 | 0 | 2.9424 | 0 | 2.5526 | 0.38981 | 9.9711 | 3.789 | 223.789 | 0 | 2.9424 | 0 | 2.5526 | 0.38981 | 0 | 0 | 0 | 0 |  |  | 0.12796 | 0.0094375
16:00 | 255 | 220 | 98% | 13.73% | 12.49% | 10.7% | 5% | 8% | 0.95799 | 0 | 100% | 0% | 2.1399 | 0 | 1.1819 | 0.95799 | 0 | 2.1399 | 0 | 1.1819 | 0.95799 | 4.6351 | 1.7613 | 221.7613 | 0 | 2.1399 | 0 | 1.1819 | 0.95799 | 0 | 0 | 0 | 0 |  |  | 0.099134 | 0.027561
17:00 | 254 | 220 | 98% | 13.39% | 12.18% | 10.39% | 8% | 4.5% | 1.5382 | 0 | 100% | 0% | 1.2037 | 0.33448 | 0 | 1.2037 | 0 | 1.2037 | 0.33448 | 0 | 1.2037 | 0 | 0 | 220 | 0 | 1.2037 | 0.33448 | 0 | 1.2037 | 0 | 0 | 0 | 0 |  |  | 0.06163 | 0.042799
18:00 | 254 | 220 | 98% | 13.39% | 12.18% | 10.39% | 12% | 2% | 2.3073 | 0 | 100% | 0% | 0.53498 | 1.7723 | 0 | 0.53498 | 0 | 0.53498 | 1.7723 | 0 | 0.53498 | 0 | 0 | 220 | 0 | 0.53498 | 1.7723 | 0 | 0.53498 | 0 | 0 | 0 | 0 |  |  | 0.027391 | 0.064198
19:00 | 255 | 220 | 98% | 13.73% | 12.49% | 10.7% | 12% | 0% | 2.2992 | 0 | 100% | 0% | 0 | 2.2992 | 0 | 0 | 0 | 0 | 2.2992 | 0 | 0 | 0 | 0 | 220 | 0 | 0 | 2.2992 | 0 | 0 | 0 | 0 | 0 | 0 |  |  | 0 | 0.066147
20:00 | 255 | 220 | 98% | 13.73% | 12.49% | 10.7% | 8% | 0% | 1.5328 | 0 | 100% | 0% | 0 | 1.5328 | 0 | 0 | 0 | 0 | 1.5328 | 0 | 0 | 0 | 0 | 220 | 0 | 0 | 1.5328 | 0 | 0 | 0 | 0 | 0 | 0 |  |  | 0 | 0.044098
21:00 | 255 | 220 | 98% | 13.73% | 12.49% | 10.7% | 6% | 0% | 1.1496 | 0 | 100% | 0% | 0 | 1.1496 | 0 | 0 | 0 | 0 | 1.1496 | 0 | 0 | 0 | 0 | 220 | 0 | 0 | 1.1496 | 0 | 0 | 0 | 0 | 0 | 0 |  |  | 0 | 0.033073
22:00 | 255 | 220 | 97% | 13.73% | 12.49% | 9.784% | 3% | 0% | 0.58072 | 0 | 100% | 0% | 0 | 0.58072 | 0 | 0 | 0 | 0 | 0.58072 | 0 | 0 | 0 | 0 | 220 | 0 | 0 | 0.58072 | 0 | 0 | 0 | 0 | 0 | 0 |  |  | 0 | 0.015115
23:00 | 255 | 220 | 92% | 13.73% | 12.49% | 4.881% | 1% | 0% | 0.20409 | 0 | 100% | 0% | 0 | 0.20409 | 0 | 0 | 0 | 0 | 0.20409 | 0 | 0 | 0 | 0 | 220 | 0 | 0 | 0.20409 | 0 | 0 | 0 | 0 | 0 | 0 |  |  | 0 | 0.0025133
September - November (days) | 91
After EIQ - Spring | [6 empty] | Profiles |  | Demand Base | [7 empty] | Demand including OVLO losses |  |  |  |  | Chatter calculations |  |  |  | Demand including OVLO + Chatter losses |  |  |  | EdgeIQ Value
Time | Vgrid | Vregulated | Efficiency | Voltage reduction | Energy savings gross | Energy savings net | Consumption load profile | Solar generation profile | Energy consumption | Bypass | Volt-Watt % | Volt-Var % | Solar generation | Grid consumption | Solar export | Solar Energy Consumed | OVLO Energy Loss | Solar generation | Grid consumption | Solar export | Solar Energy Consumed | Export Current | Delta V | Inverter Voltage | Relay Chatter Energy Loss | Solar generation | Grid consumption | Solar export | Solar Energy Consumed | OVLO Value | Chatter Value | Volt-Watt losses | Volt-Watt losses |  |  | MPPT Value | CVR Value
| V | V |  |  |  |  | % of total | % of total | kWh | % | % | % | kWh | kWh | kWh | kWh | kWh | kWh | kWh | kWh | kWh | Amp | V | V | kWh | kWh | kWh | kWh | kWh | $ | $ | kWh | $ |  |  | $ | $
Total | [6 empty] | 1 | 1 | 20.9531 | 0% | 100% | 0% | 38.6593 | 13.1127 | 30.819 | 7.8404 | 0 | 38.6593 | 13.1127 | 30.819 | 7.8404 | 12.0362 | 4.5738 | 224.5738 | 0 | 38.6593 | 13.1127 | 30.819 | 7.8404 | 0 | 0 | 0 | 0 |  |  | 1.7027 | 0.55403
0:00 | 255 | 220 | 92% | 13.73% | 12.49% | 4.881% | 1% | 0% | 0.22126 | 0 | 100% | 0% | 0 | 0.22126 | 0 | 0 | 0 | 0 | 0.22126 | 0 | 0 | 0 | 0 | 220 | 0 | 0 | 0.22126 | 0 | 0 | 0 | 0 | 0 | 0 |  |  | 0 | 0.0027248
1:00 | 255 | 220 | 92% | 13.73% | 12.49% | 4.881% | 1% | 0% | 0.22126 | 0 | 100% | 0% | 0 | 0.22126 | 0 | 0 | 0 | 0 | 0.22126 | 0 | 0 | 0 | 0 | 220 | 0 | 0 | 0.22126 | 0 | 0 | 0 | 0 | 0 | 0 |  |  | 0 | 0.0027248
2:00 | 255 | 220 | 92% | 13.73% | 12.49% | 4.881% | 1% | 0% | 0.22126 | 0 | 100% | 0% | 0 | 0.22126 | 0 | 0 | 0 | 0 | 0.22126 | 0 | 0 | 0 | 0 | 220 | 0 | 0 | 0.22126 | 0 | 0 | 0 | 0 | 0 | 0 |  |  | 0 | 0.0027248
3:00 | 255 | 220 | 92% | 13.73% | 12.49% | 4.881% | 1% | 0% | 0.22126 | 0 | 100% | 0% | 0 | 0.22126 | 0 | 0 | 0 | 0 | 0.22126 | 0 | 0 | 0 | 0 | 220 | 0 | 0 | 0.22126 | 0 | 0 | 0 | 0 | 0 | 0 |  |  | 0 | 0.0027248
4:00 | 255 | 220 | 92% | 13.73% | 12.49% | 4.881% | 1% | 0% | 0.22126 | 0 | 100% | 0% | 0 | 0.22126 | 0 | 0 | 0 | 0 | 0.22126 | 0 | 0 | 0 | 0 | 220 | 0 | 0 | 0.22126 | 0 | 0 | 0 | 0 | 0 | 0 |  |  | 0 | 0.0027248
5:00 | 253 | 220 | 92% | 13.04% | 11.87% | 4.206% | 1% | 0% | 0.22283 | 0 | 100% | 0% | 0 | 0.22283 | 0 | 0 | 0 | 0 | 0.22283 | 0 | 0 | 0 | 0 | 220 | 0 | 0 | 0.22283 | 0 | 0 | 0 | 0 | 0 | 0 |  |  | 0 | 0.0023481
6:00 | 254 | 220 | 98% | 13.39% | 12.18% | 10.39% | 10% | 0% | 2.0845 | 0 | 100% | 0% | 0 | 2.0845 | 0 | 0 | 0 | 0 | 2.0845 | 0 | 0 | 0 | 0 | 220 | 0 | 0 | 2.0845 | 0 | 0 | 0 | 0 | 0 | 0 |  |  | 0 | 0.057999
7:00 | 255 | 220 | 98% | 13.73% | 12.49% | 10.7% | 12% | 2% | 2.4926 | 0 | 100% | 0% | 0.77319 | 1.7194 | 0 | 0.77319 | 0 | 0.77319 | 1.7194 | 0 | 0.77319 | 0 | 0 | 220 | 0 | 0.77319 | 1.7194 | 0 | 0.77319 | 0 | 0 | 0 | 0 |  |  | 0.049484 | 0.071711
8:00 | 255 | 220 | 97% | 13.73% | 12.49% | 9.784% | 3% | 4.5% | 0.62957 | 0 | 100% | 0% | 1.7397 | 0 | 1.1101 | 0.62957 | 0 | 1.7397 | 0 | 1.1101 | 0.62957 | 4.3533 | 1.6543 | 221.6543 | 0 | 1.7397 | 0 | 1.1101 | 0.62957 | 0 | 0 | 0 | 0 |  |  | 0.075816 | 0.016386
9:00 | 253 | 220 | 96% | 13.04% | 11.87% | 8.197% | 2% | 8% | 0.42709 | 0 | 100% | 0% | 3.0927 | 0 | 2.6657 | 0.42709 | 0 | 3.0927 | 0 | 2.6657 | 0.42709 | 10.5362 | 4.0037 | 224.0037 | 0 | 3.0927 | 0 | 2.6657 | 0.42709 | 0 | 0 | 0 | 0 |  |  | 0.067581 | 0.0091529
10:00 | 256 | 220 | 96% | 14.06% | 12.8% | 9.163% | 2% | 11% | 0.4226 | 0 | 100% | 0% | 4.2525 | 0 | 3.8299 | 0.4226 | 0 | 4.2525 | 0 | 3.8299 | 0.4226 | 14.9607 | 5.685 | 225.685 | 0 | 4.2525 | 0 | 3.8299 | 0.4226 | 0 | 0 | 0 | 0 |  |  | 0.17952 | 0.010231
11:00 | 257 | 220 | 96% | 14.4% | 13.1% | 9.48% | 2% | 12% | 0.42113 | 0 | 100% | 0% | 4.6391 | 0 | 4.218 | 0.42113 | 0 | 4.6391 | 0 | 4.218 | 0.42113 | 16.4124 | 6.2367 | 226.2367 | 0 | 4.6391 | 0 | 4.218 | 0.42113 | 0 | 0 | 0 | 0 |  |  | 0.2267 | 0.010585
12:00 | 257 | 220 | 96% | 14.4% | 13.1% | 9.48% | 2% | 12.5% | 0.42113 | 0 | 100% | 0% | 4.8324 | 0 | 4.4113 | 0.42113 | 0 | 4.8324 | 0 | 4.4113 | 0.42113 | 17.1646 | 6.5225 | 226.5225 | 0 | 4.8324 | 0 | 4.4113 | 0.42113 | 0 | 0 | 0 | 0 |  |  | 0.23536 | 0.010585
13:00 | 257 | 220 | 96% | 14.4% | 13.1% | 9.48% | 2% | 12.5% | 0.42113 | 0 | 100% | 0% | 4.8324 | 0 | 4.4113 | 0.42113 | 0 | 4.8324 | 0 | 4.4113 | 0.42113 | 17.1646 | 6.5225 | 226.5225 | 0 | 4.8324 | 0 | 4.4113 | 0.42113 | 0 | 0 | 0 | 0 |  |  | 0.23536 | 0.010585
14:00 | 256 | 220 | 96% | 14.06% | 12.8% | 9.163% | 2% | 12% | 0.4226 | 0 | 100% | 0% | 4.6391 | 0 | 4.2165 | 0.4226 | 0 | 4.6391 | 0 | 4.2165 | 0.4226 | 16.4708 | 6.2589 | 226.2589 | 0 | 4.6391 | 0 | 4.2165 | 0.4226 | 0 | 0 | 0 | 0 |  |  | 0.19437 | 0.010231
15:00 | 256 | 220 | 96% | 14.06% | 12.8% | 9.163% | 2% | 11% | 0.4226 | 0 | 100% | 0% | 4.2525 | 0 | 3.8299 | 0.4226 | 0 | 4.2525 | 0 | 3.8299 | 0.4226 | 14.9607 | 5.685 | 225.685 | 0 | 4.2525 | 0 | 3.8299 | 0.4226 | 0 | 0 | 0 | 0 |  |  | 0.17952 | 0.010231
16:00 | 255 | 220 | 98% | 13.73% | 12.49% | 10.7% | 5% | 8% | 1.0386 | 0 | 100% | 0% | 3.0927 | 0 | 2.0542 | 1.0386 | 0 | 3.0927 | 0 | 2.0542 | 1.0386 | 8.0556 | 3.0611 | 223.0611 | 0 | 3.0927 | 0 | 2.0542 | 1.0386 | 0 | 0 | 0 | 0 |  |  | 0.1322 | 0.02988
17:00 | 254 | 220 | 98% | 13.39% | 12.18% | 10.39% | 8% | 4.5% | 1.6676 | 0 | 100% | 0% | 1.7397 | 0 | 0.072076 | 1.6676 | 0 | 1.7397 | 0 | 0.072076 | 1.6676 | 0.28376 | 0.10783 | 220.1078 | 0 | 1.7397 | 0 | 0.072076 | 1.6676 | 0 | 0 | 0 | 0 |  |  | 0.087226 | 0.046399
18:00 | 254 | 220 | 98% | 13.39% | 12.18% | 10.39% | 12% | 2% | 2.5014 | 0 | 100% | 0% | 0.77319 | 1.7282 | 0 | 0.77319 | 0 | 0.77319 | 1.7282 | 0 | 0.77319 | 0 | 0 | 220 | 0 | 0.77319 | 1.7282 | 0 | 0.77319 | 0 | 0 | 0 | 0 |  |  | 0.039587 | 0.069598
19:00 | 255 | 220 | 98% | 13.73% | 12.49% | 10.7% | 12% | 0% | 2.4926 | 0 | 100% | 0% | 0 | 2.4926 | 0 | 0 | 0 | 0 | 2.4926 | 0 | 0 | 0 | 0 | 220 | 0 | 0 | 2.4926 | 0 | 0 | 0 | 0 | 0 | 0 |  |  | 0 | 0.071711
20:00 | 255 | 220 | 98% | 13.73% | 12.49% | 10.7% | 8% | 0% | 1.6617 | 0 | 100% | 0% | 0 | 1.6617 | 0 | 0 | 0 | 0 | 1.6617 | 0 | 0 | 0 | 0 | 220 | 0 | 0 | 1.6617 | 0 | 0 | 0 | 0 | 0 | 0 |  |  | 0 | 0.047808
21:00 | 255 | 220 | 98% | 13.73% | 12.49% | 10.7% | 6% | 0% | 1.2463 | 0 | 100% | 0% | 0 | 1.2463 | 0 | 0 | 0 | 0 | 1.2463 | 0 | 0 | 0 | 0 | 220 | 0 | 0 | 1.2463 | 0 | 0 | 0 | 0 | 0 | 0 |  |  | 0 | 0.035856
22:00 | 255 | 220 | 97% | 13.73% | 12.49% | 9.784% | 3% | 0% | 0.62957 | 0 | 100% | 0% | 0 | 0.62957 | 0 | 0 | 0 | 0 | 0.62957 | 0 | 0 | 0 | 0 | 220 | 0 | 0 | 0.62957 | 0 | 0 | 0 | 0 | 0 | 0 |  |  | 0 | 0.016386
23:00 | 255 | 220 | 92% | 13.73% | 12.49% | 4.881% | 1% | 0% | 0.22126 | 0 | 100% | 0% | 0 | 0.22126 | 0 | 0 | 0 | 0 | 0.22126 | 0 | 0 | 0 | 0 | 220 | 0 | 0 | 0.22126 | 0 | 0 | 0 | 0 | 0 | 0 |  |  | 0 | 0.0027248
Note on K20: Victor: Energy consumption = Grid consumption + Battery storage kWh + Solar consumption
Note on K50: Victor: Energy consumption = Grid consumption + Battery storage kWh + Solar consumption
Note on K80: Victor: Energy consumption = Grid consumption + Battery storage kWh + Solar consumption
Note on K110: Victor: Energy consumption = Grid consumption + Battery storage kWh + Solar consumption

## Power Flows - Summary (hidden)
OUTPUTS
*Please view Annual outputs (in grey) in light of the model limitations. They are kept here as a guide but may overestimate the real world benefits once accounting for daily variation in generation and demand.
All savings and benefits are relative to 100% grid power, unless stated
GRID ONLY (NO SOLAR, NO BATTERY)
|  | No SolarIQ | With SolarIQ
Daily (Summer) | Grid consumption Daytime | 13.5576 | 12.1834 | kWh/day
| Grid consumption Non-day time | 11.5491 | 10.4317 | kWh/day
| Grid cost (excludes fixed costs) | 6.0256 | 5.4276 | $/day
Daily (Autumn) | Grid consumption Daytime | 12.0303 | 10.8108 | kWh/day
| Grid consumption Non-day time | 10.248 | 9.2565 | kWh/day
| Grid cost (excludes fixed costs) | 5.3468 | 4.8162 | $/day
Daily (Winter) | Grid consumption Daytime | 11.5865 | 10.4121 | kWh/day
| Grid consumption Non-day time | 9.87 | 8.9151 | kWh/day
| Grid cost (excludes fixed costs) | 5.1496 | 4.6385 | $/day
Daily (Spring) | Grid consumption Daytime | 12.5612 | 11.288 | kWh/day
| Grid consumption Non-day time | 10.7003 | 9.6651 | kWh/day
| Grid cost (excludes fixed costs) | 5.5828 | 5.0287 | $/day
Annual | Grid consumption Daytime | 4536 | 4076.2183 | kWh/day
| Grid consumption Non-day time | 3864 | 3490.1654 | kWh/day
| Grid cost (excludes fixed costs) | 2016 | 1815.9321 | $/yr
SOLAR ONLY
Daily Indicators (Summer) | Solar energy used | 4.6324 | kWh/day
| Solar energy exported | 2.6198 | kWh/day
| Grid consumption Daytime | 8.9252 | kWh/day
| Grid consumption Non-day time | 11.5491 | kWh/day
| Energy savings | 1.1118 | $/day
| Export credits | 0.31438 | $/day
| Net benefit (exports + saving) | 1.4262 | $/day
| Grid cost (exc. fixed costs) | 4.5994 | $/day
Daily Indicators (Autumn) | Solar energy used | 5.1118 | kWh/day
| Solar energy exported | 4.1377 | kWh/day
| Grid consumption Daytime | 6.3983 | kWh/day
| Grid consumption Non-day time | 0 | kWh/day
| Energy savings | 1.2268 | $/day
| Export credits | 0.49652 | $/day
| Net benefit (exports + saving) | 1.7233 | $/day
| Grid cost (exc. fixed costs) | 3.6234 | $/day
Daily Indicators (Winter) | Solar energy used | 6.0097 | kWh/day
| Solar energy exported | 5.9061 | kWh/day
| Grid consumption Daytime | 6.4805 | kWh/day
| Grid consumption Non-day time | 0 | kWh/day
| Energy savings | 1.4423 | $/day
| Export credits | 0.70874 | $/day
| Net benefit (exports + saving) | 2.1511 | $/day
| Grid cost (exc. fixed costs) | 2.9985 | $/day
Daily Indicators (Spring) | Solar energy used | 8.6855 | kWh/day
| Solar energy exported | 10.2405 | kWh/day
| Grid consumption Daytime | 7.6613 | kWh/day
| Grid consumption Non-day time | 0 | kWh/day
| Energy savings | 2.0845 | $/day
| Export credits | 1.2289 | $/day
| Net benefit (exports + saving) | 3.3134 | $/day
| Grid cost (exc. fixed costs) | 2.2694 | $/day
Annual extrapolation* | Annual benefit | 786.3165 | $/yr
PIE CHART CALCULATIONS
Solar only
Grid | 65.83%
Solar | 34.17%
SOLAR + SolarIQ
Daily Indicators (Summer) | Solar energy used | 7.9871 | kWh/day
| Solar energy exported | 27.2331 | kWh/day
| Grid consumption Daytime | 4.1963 | kWh/day
| Grid consumption Non-day time | 10.4317 | kWh/day
| Energy savings | 2.5149 | $/day
| Export credits | 3.268 | $/day
| Net benefit (exports + saving) | 5.7829 | $/day
| Grid cost (exc. fixed costs) | -0.35524 | $/day
Daily Indicators (Autumn) | Solar energy used | 22.7527 | kWh/day
| Solar energy exported | -6.3648 | kWh/day
| Grid consumption Daytime | 6.3648 | kWh/day
| Grid consumption Non-day time | 0 | kWh/day
| Energy savings | 3.8192 | $/day
| Export credits | -0.76378 | $/day
| Net benefit (exports + saving) | 3.0554 | $/day
| Grid cost (exc. fixed costs) | 1.7607 | $/day
Daily Indicators (Winter) | Solar energy used | 26.7492 | kWh/day
| Solar energy exported | -6.5411 | kWh/day
| Grid consumption Daytime | 6.5411 | kWh/day
| Grid consumption Non-day time | 0 | kWh/day
| Energy savings | 3.5797 | $/day
| Export credits | -0.78493 | $/day
| Net benefit (exports + saving) | 2.7948 | $/day
| Grid cost (exc. fixed costs) | 1.8438 | $/day
Daily Indicators (Spring) | Solar energy used | 38.6593 | kWh/day
| Solar energy exported | -7.8404 | kWh/day
| Grid consumption Daytime | 7.8404 | kWh/day
| Grid consumption Non-day time | 0 | kWh/day
| Energy savings | 3.7011 | $/day
| Export credits | -0.94085 | $/day
| Net benefit (exports + saving) | 2.7602 | $/day
| Grid cost (exc. fixed costs) | 2.2685 | $/day
Annual extrapolation* | Total SolarIQ annual benefit | 523.5411 | $/yr
| Total annual benefit | 1309.8576 | $/yr
PIE CHART CALCULATIONS
Solar +SolarIQ
Grid | 64.68%
Solar | 35.32%

## Financials (hidden)
Financial Calculations
AUD
Units | 1
Energy Buckets |  |  | CVR | MPPT | OVLO | Chatter | Protection (Appliance) | VWR | Total | Solar | Energy | Total
|  |  | kWh | kWh | kWh | kWh | kWh | kWh | kWh | kWh | kWh | kWh
Q1 (Summer) |  |  | 224.2428 | 1240.1226 | 1276.9982 | 107.8983 | 0 | 266.5481 | 3115.8099 | 2891.5671 | 224.2428 | 3115.8099
Q2 |  |  | 203.4024 | 653.6527 | 969.315 | 36.8722 | 0 | 136.7591 | 2000.0013 | 1796.5989 | 203.4024 | 2000.0013
Q3 |  |  | 195.8998 | 768.4659 | 1139.5739 | 79.6488 | 0 | 160.7807 | 2344.3691 | 2148.4693 | 195.8998 | 2344.3691
Q4 |  |  | 210.0713 | 1098.554 | 1629.0683 | 165.5759 | 0 | 128.8708 | 3232.1402 | 3022.0689 | 210.0713 | 3232.1402
Total |  |  | 833.6163 | 3760.7951 | 5014.9554 | 389.9952 | 0 | 692.9586 | 10692.3206 | 9858.7043 | 833.6163 | 10692.3206
Cash Buckets |  | CAPEX | CVR | MPPT | OVLO | Chatter | Protection (Appliance) | VWR | Total | Solar | Energy | Protection | Total
AUD/kWH |  | 1000 | AUD | AUD | AUD | AUD | AUD | AUD | AUD | AUD | AUD | AUD | AUD
CPI |  | 0% | 0% | 0% | 0% | 0% | 0% | 0%
Q1 (Summer) |  |  | 53.8183 | 178.6156 | 185.778 | 19.3614 | 102.9801 | 47.5436 | 588.097 | 431.2987 | 53.8183 | 102.9801 | 588.097
Q2 |  |  | 48.8166 | 97.9637 | 145.832 | 8.1996 | 102.9801 | 26.4626 | 430.2546 | 278.458 | 48.8166 | 102.9801 | 430.2546
Q3 |  |  | 47.016 | 112.0461 | 165.1745 | 14.6615 | 102.9801 | 28.1642 | 470.0423 | 320.0463 | 47.016 | 102.9801 | 470.0423
Q4 |  |  | 50.4171 | 154.9486 | 225.9701 | 27.4615 | 102.9801 | 20.1616 | 581.9391 | 428.5419 | 50.4171 | 102.9801 | 581.9391
Total |  |  | 200.0679 | 543.5741 | 722.7546 | 69.684 | 411.9203 | 122.3321 | 2070.3331 | 1458.3448 | 200.0679 | 411.9203 | 2070.3331
Hurdle | 12.5%
NPV10 | 8826.7523
XIRR | 391.7%
Payback (yrs) | 0.51335
Dampeners |  | 100% | 100% | 100% | 100% | 100% | 100% | 100% | 100%
2017-12-31 | Outlay | -1000 | [7 empty] | -1000 | Cumulative | B/E
2018-03-31 | 1 |  | 53.8183 | 178.6156 | 185.778 | 19.3614 | 102.9801 |  |  | 540.5534 | 540.5534 | 1.85
2018-06-30 | 2 |  | 48.8166 | 97.9637 | 145.832 | 8.1996 | 102.9801 |  |  | 403.792 | 944.3454 | 1.0589
2018-09-30 | 3 |  | 47.016 | 112.0461 | 165.1745 | 14.6615 | 102.9801 |  |  | 441.8781 | 1386.2235 | 0.72138
2018-12-31 | 4 |  | 50.4171 | 154.9486 | 225.9701 | 27.4615 | 102.9801 |  |  | 561.7775 | 1948.001 | 0.51335
2019-03-31 | 5 |  | 53.8183 | 178.6156 | 185.778 | 19.3614 | 102.9801 |  |  | 540.5534 | 2488.5544 | 0.40184
2019-06-30 | 6 |  | 48.8166 | 97.9637 | 145.832 | 8.1996 | 102.9801 |  |  | 403.792 | 2892.3463 | 0.34574
2019-09-30 | 7 |  | 47.016 | 112.0461 | 165.1745 | 14.6615 | 102.9801 |  |  | 441.8781 | 3334.2244 | 0.29992
2019-12-31 | 8 |  | 50.4171 | 154.9486 | 225.9701 | 27.4615 | 102.9801 |  |  | 561.7775 | 3896.0019 | 0.25667
2020-03-31 | 9 |  | 53.8183 | 178.6156 | 185.778 | 19.3614 | 102.9801 |  |  | 540.5534 | 4436.5553 | 0.2254
2020-06-30 | 10 |  | 48.8166 | 97.9637 | 145.832 | 8.1996 | 102.9801 |  |  | 403.792 | 4840.3473 | 0.2066
2020-09-30 | 11 |  | 47.016 | 112.0461 | 165.1745 | 14.6615 | 102.9801 |  |  | 441.8781 | 5282.2254 | 0.18931
2020-12-31 | 12 |  | 50.4171 | 154.9486 | 225.9701 | 27.4615 | 102.9801 |  |  | 561.7775 | 5844.0029 | 0.17112 |  | `
2021-03-31 | 13 |  | 53.8183 | 178.6156 | 185.778 | 19.3614 | 102.9801 |  |  | 540.5534 | 6384.5563 | 0.15663
2021-06-30 | 14 |  | 48.8166 | 97.9637 | 145.832 | 8.1996 | 102.9801 |  |  | 403.792 | 6788.3483 | 0.14731
2021-09-30 | 15 |  | 47.016 | 112.0461 | 165.1745 | 14.6615 | 102.9801 |  |  | 441.8781 | 7230.2263 | 0.13831
2021-12-31 | 16 |  | 50.4171 | 154.9486 | 225.9701 | 27.4615 | 102.9801 |  |  | 561.7775 | 7792.0038 | 0.12834
2022-03-31 | 17 |  | 53.8183 | 178.6156 | 185.778 | 19.3614 | 102.9801 |  |  | 540.5534 | 8332.5572 | 0.12001
2022-06-30 | 18 |  | 48.8166 | 97.9637 | 145.832 | 8.1996 | 102.9801 |  |  | 403.792 | 8736.3492 | 0.11446
2022-09-30 | 19 |  | 47.016 | 112.0461 | 165.1745 | 14.6615 | 102.9801 |  |  | 441.8781 | 9178.2273 | 0.10895
2022-12-31 | 20 |  | 50.4171 | 154.9486 | 225.9701 | 27.4615 | 102.9801 |  |  | 561.7775 | 9740.0048 | 0.10267
2023-03-31 | 21 |  | 53.8183 | 178.6156 | 185.778 | 19.3614 | 102.9801 |  |  | 540.5534 | 10280.5582 | 0.097271
2023-06-30 | 22 |  | 48.8166 | 97.9637 | 145.832 | 8.1996 | 102.9801 |  |  | 403.792 | 10684.3502 | 0.093595
2023-09-30 | 23 |  | 47.016 | 112.0461 | 165.1745 | 14.6615 | 102.9801 |  |  | 441.8781 | 11126.2283 | 0.089878
2023-12-31 | 24 |  | 50.4171 | 154.9486 | 225.9701 | 27.4615 | 102.9801 |  |  | 561.7775 | 11688.0057 | 0.085558
2024-03-31 | 25 |  | 53.8183 | 178.6156 | 185.778 | 19.3614 | 102.9801 |  |  | 540.5534 | 12228.5592 | 0.081776
2024-06-30 | 26 |  | 48.8166 | 97.9637 | 145.832 | 8.1996 | 102.9801 |  |  | 403.792 | 12632.3511 | 0.079162
2024-09-30 | 27 |  | 47.016 | 112.0461 | 165.1745 | 14.6615 | 102.9801 |  |  | 441.8781 | 13074.2292 | 0.076486
2024-12-31 | 28 |  | 50.4171 | 154.9486 | 225.9701 | 27.4615 | 102.9801 |  |  | 561.7775 | 13636.0067 | 0.073335
2025-03-31 | 29 |  | 53.8183 | 178.6156 | 185.778 | 19.3614 | 102.9801 |  |  | 540.5534 | 14176.5601 | 0.070539
2025-06-30 | 30 |  | 48.8166 | 97.9637 | 145.832 | 8.1996 | 102.9801 |  |  | 403.792 | 14580.3521 | 0.068585
2025-09-30 | 31 |  | 47.016 | 112.0461 | 165.1745 | 14.6615 | 102.9801 |  |  | 441.8781 | 15022.2302 | 0.066568
2025-12-31 | 32 |  | 50.4171 | 154.9486 | 225.9701 | 27.4615 | 102.9801 |  |  | 561.7775 | 15584.0076 | 0.064168
2026-03-31 | 33 |  | 53.8183 | 178.6156 | 185.778 | 19.3614 | 102.9801 |  |  | 540.5534 | 16124.5611 | 0.062017
2026-06-30 | 34 |  | 48.8166 | 97.9637 | 145.832 | 8.1996 | 102.9801 |  |  | 403.792 | 16528.353 | 0.060502
2026-09-30 | 35 |  | 47.016 | 112.0461 | 165.1745 | 14.6615 | 102.9801 |  |  | 441.8781 | 16970.2311 | 0.058927
2026-12-31 | 36 |  | 50.4171 | 154.9486 | 225.9701 | 27.4615 | 102.9801 |  |  | 561.7775 | 17532.0086 | 0.057039
2027-03-31 | 37 |  | 53.8183 | 178.6156 | 185.778 | 19.3614 | 102.9801 |  |  | 540.5534 | 18072.562 | 0.055332
2027-06-30 | 38 |  | 48.8166 | 97.9637 | 145.832 | 8.1996 | 102.9801 |  |  | 403.792 | 18476.354 | 0.054123
2027-09-30 | 39 |  | 47.016 | 112.0461 | 165.1745 | 14.6615 | 102.9801 |  |  | 441.8781 | 18918.2321 | 0.052859
2027-12-31 | 40 |  | 50.4171 | 154.9486 | 225.9701 | 27.4615 | 102.9801 |  |  | 561.7775 | 19480.0096 | 0.051335
Formulas:
Energy Buckets = EOMONTH([Energy Buckets, row above],3)

## Protection Calculation (hidden)
Appliance Protection Value
Input table
Unregulated Voltage (V) | 255
Applied Voltage (V) | 220
Total value of Appliances | 14000
Output table
Average Appliance life (years) | 9.8519
Depreciation charge | 1421.0457
New Depreciation charge | 1009.1254
Average Life (years) | 13.8734
Increased average appliance life (years) | 4.0215
Total value of voltage regulation in appliance life | 5714.7352
Annual value of voltage regulation | 411.9203
Regression parameters for Appliance Protection cals | #
Intercept | 39.1514
Coefficient | 0.1149
Average Life (years)= 39.15- 0.11* Applied Voltage (volts)

## Profiles (hidden)
Profile | Morning/evening peak | Morning/Evening peak with controlled load | 'Stay at home' steady daytime load | Restaurant | Supermarket | Petrol Station | Selected Load Profile
Type | Residential | Residential | Residential | SME | SME | SME
CHECK (=1) | 100% | 100% | 100% | 100% | 100% | 100% | 100% |  | Pload, W | Eff
SELECT (=1) | 1 | 0 | 0 | 0 | 0 | 0 | 0
0:00 | 1% | 1% | 4.077% | 1.184% | 2.758% | 4.077% | 1%
1:00 | 1% | 1% | 4.018% | 1.002% | 2.853% | 4.018% | 1%
2:00 | 1% | 1% | 3.98% | 0.9865% | 2.833% | 3.98% | 1%
3:00 | 1% | 1% | 4.004% | 0.916% | 2.776% | 4.004% | 1%
4:00 | 1% | 1% | 3.963% | 0.9552% | 2.86% | 3.963% | 1%
5:00 | 1% | 1% | 3.753% | 0.9201% | 4.014% | 3.753% | 1%
6:00 | 10% | 10% | 3.372% | 0.9656% | 5.029% | 3.372% | 10%
7:00 | 12% | 10% | 3.131% | 1.107% | 5.525% | 3.131% | 12%
8:00 | 3% | 3% | 3.346% | 2.857% | 5.279% | 3.346% | 3%
9:00 | 2% | 1% | 3.771% | 5.482% | 5.15% | 3.771% | 2%
10:00 | 2% | 1% | 4.158% | 6.092% | 5.196% | 4.158% | 2%
11:00 | 2% | 8% | 4.245% | 6.672% | 5.272% | 4.245% | 2%
12:00 | 2% | 8% | 4.282% | 7.197% | 5.234% | 4.282% | 2%
13:00 | 2% | 1% | 4.329% | 6.635% | 5.393% | 4.329% | 2%
14:00 | 2% | 1% | 4.351% | 6.583% | 5.326% | 4.351% | 2%
15:00 | 2% | 1% | 4.409% | 7.177% | 5.223% | 4.409% | 2%
16:00 | 5% | 1% | 4.418% | 7.285% | 5.087% | 4.418% | 5%
17:00 | 8% | 7% | 4.765% | 8.372% | 4.886% | 4.765% | 8%
18:00 | 12% | 12% | 4.956% | 8.563% | 4.432% | 4.956% | 12%
19:00 | 12% | 12% | 4.828% | 7.379% | 3.188% | 4.828% | 12%
20:00 | 8% | 9% | 4.657% | 5.745% | 2.964% | 4.657% | 8%
21:00 | 6% | 5% | 4.617% | 2.599% | 2.872% | 4.617% | 6% | 6120
22:00 | 3% | 3% | 4.343% | 1.865% | 2.909% | 4.343% | 3%
23:00 | 1% | 1% | 4.228% | 1.462% | 2.941% | 4.228% | 1%
Time | Voltage Curve % | Average Voltage | Voltage Profile | Solar Generation Profile
0:00 | 4.16% | 255 | 255 | 0%
1:00 | 4.16% | 255 | 255 | 0%
2:00 | 4.17% | 255 | 255 | 0%
3:00 | 4.16% | 255 | 255 | 0%
4:00 | 4.16% | 255 | 255 | 0%
5:00 | 4.14% | 255 | 253 | 0%
6:00 | 4.15% | 255 | 254 | 0%
7:00 | 4.16% | 255 | 255 | 2%
8:00 | 4.16% | 255 | 255 | 4.5%
9:00 | 4.14% | 255 | 253 | 8%
10:00 | 4.19% | 255 | 256 | 11%
11:00 | 4.2% | 255 | 257 | 12%
12:00 | 4.2% | 255 | 257 | 12.5%
13:00 | 4.2% | 255 | 257 | 12.5%
14:00 | 4.19% | 255 | 256 | 12%
15:00 | 4.18% | 255 | 256 | 11%
16:00 | 4.16% | 255 | 255 | 8%
17:00 | 4.15% | 255 | 254 | 4.5%
18:00 | 4.15% | 255 | 254 | 2%
19:00 | 4.17% | 255 | 255 | 0%
20:00 | 4.16% | 255 | 255 | 0%
21:00 | 4.17% | 255 | 255 | 0%
22:00 | 4.16% | 255 | 255 | 0%
23:00 | 4.16% | 255 | 255 | 0%
| 100% | 6120
kW | Efficiency
0 | 0%
0.1 | 85%
0.2 | 92%
0.3 | 94%
0.4 | 96%
0.5 | 96%
0.6 | 97%
0.7 | 97%
0.8 | 97%
0.9 | 98%
1 | 98%
1.5 | 98%
1.6 | 98%
1.7 | 98%
1.8 | 98%
1.9 | 98%
2 | 98%
2 | 98%
2.1 | 98%
2.4 | 98%
2.6 | 98%
2.7 | 98%
2.8 | 98%
2.9 | 98%
3 | 98%
3.1 | 98%
3.2 | 98%
4 | 98%
4.1 | 98%
5 | 98%

## Reference Tables (hidden)
Unit: $/kWh | Energy tariff | Standard FiT | Premium FiT
VIC | 0.28457 | 0.113 | 0.6
SA | 0.3168 | 0.12 | 0.44
NSW | 0.23331 | 0.12 | 0.12
WA | 0.29117 | 0.07135 | 0.4
QLD | 0.24462 | 0.12 | 0.44
TAS | 0.2849 | 0.06671 | 0.28
NT | 0.27 | 0.27 | 0.27
System Size (kW) | NSW | VIC | WA | QLD | TAS | SA | NT
1 | 1423.5 | 1314 | 1606 | 1533 | 1277.5 | 1533 | 1606
7 | 9964.5 | 9198 | 11242 | 10731 | 8942.5 | 10731 | 11242
Source: CEC
Customer | Unit Size
Home | 5
Business | 15
Note on C2: Victor: Residential Tariff (inc GST)

## Other Tariff Sources (hidden)
Summary table of Residential Energy Tariffs
State | Residential electricity price without GST. (c/kWh)* | With GST.
SA | 40.4241 | 44.4665
VIC | 32.7826 | 36.0608
WA | 30.4793 | 33.5272
NT | 26.7549 | 29.4304
QLD | 32.3554 | 35.5909
TAS | 29.9607 | 32.9568
NSW | 31.2961 | 34.4257
ACT | 26.3778 | 29.0156
State | Residential electricity price without GST. (c/kWh)* | With GST.
SA | 34 | 38
VIC | 30 | 33
WA | 29 | 32
NT | 27 | 29
QLD | 25 | 27
TAS | 23 | 25
NSW | 22 | 25
ACT | 21 | 23
* AEMC 2016 Electricity Price Trends Report
State | Residential electricity price without GST. (c/kWh)* | With GST.
SA | 38.3 | 42.13
VIC | 29.9 | 32.89
WA
NT
QLD | 33.1 | 36.41
TAS
NSW | 28.2 | 31.02
ACT
* ACCC Retail Electricity Pricing Inquiry
State | Residential electricity price without GST. (c/kWh)* | With GST.
SA | 42.5481 | 46.8029
VIC | 35.6651 | 39.2316
WA | 30.4793 | 33.5272
NT | 26.7549 | 29.4304
QLD | 31.6107 | 34.7718
TAS | 29.9607 | 32.9568
NSW | 34.3922 | 37.8315
ACT | 26.3778 | 29.0156
* MarkIntell Major Retailer Residential Electricity Price Series
Note on A24: Victor: https://www.accc.gov.au/system/files/Retail%20Electricity%20Inquiry%20-%20Preliminary%20report%20-%2013%20November%202017.pdf
Note on A46: Victor: https://www.miretailenergy.com.au/pdfs/indices_11_2017.pdf

## DRM (hidden)
Voltage | Power | Voltage | Power
265 | 20% | 265 | 30%
264 | 25.33% | 264 | 28%
263 | 30.67% | 263 | 26%
262 | 36% | 262 | 24%
261 | 41.33% | 261 | 22%
260 | 46.67% | 260 | 20%
259 | 52% | 259 | 18%
258 | 57.33% | 258 | 16%
257 | 62.67% | 257 | 14%
256 | 68% | 256 | 12%
255 | 73.33% | 255 | 10%
254 | 78.67% | 254 | 8%
253 | 84% | 253 | 6%
252 | 89.33% | 252 | 4%
251 | 94.67% | 251 | 2%
250 | 100% | 250 | 0%
249 | 100% | 249 | 0%
248 | 100% | 248 | 0%
247 | 100% | 247 | 0%
246 | 100% | 246 | 0%
245 | 100% | 245 | 0%
244 | 100% | 244 | 0%
243 | 100% | 243 | 0%
242 | 100% | 242 | 0%
241 | 100% | 241 | 0%
240 | 100% | 240 | 0%
239 | 100% | 239 | 0%
238 | 100% | 238 | 0%
237 | 100% | 237 | 0%
236 | 100% | 236 | 0%
235 | 100% | 235 | 0%
234 | 100% | 234 | 0%
233 | 100% | 233 | 0%
232 | 100% | 232 | 0%
231 | 100% | 231 | 0%
230 | 100% | 230 | 0%
229 | 100% | 229 | 0%
228 | 100% | 228 | 0%
227 | 100% | 227 | 0%
226 | 100% | 226 | 0%
225 | 100% | 225 | 0%
224 | 100% | 224 | 0%
223 | 100% | 223 | 0%
222 | 100% | 222 | 0%
221 | 100% | 221 | 0%
220 | 100% | 220 | 0%
219 | 100% | 219 | 0%
218 | 100% | 218 | 0%
217 | 100% | 217 | 0%
216 | 100% | 216 | 0%
215 | 100% | 215 | 0%
214 | 100% | 214 | 0%
213 | 100% | 213 | 0%
212 | 100% | 212 | 0%
211 | 100% | 211 | 0%
210 | 100% | 210 | 0%
209 | 100% | 209 | 0%
208 | 100% | 208 | 0%
207 | 100% | 207 | 0%
206 | 100% | 206 | 0%
205 | 100% | 205 | 0%
204 | 100% | 204 | 0%
203 | 100% | 203 | 0%
202 | 100% | 202 | 0%
201 | 100% | 201 | 0%
200 | 100% | 200 | 0%